## Boomless ALL GPMS
Please note:
* Swath width shown is with water and may vary with other solutions | [24 empty] | * Swath width of individual tips can be varied with tip orientation and pressure
* Swath width of unit can be varied by turning tips on and off | [25 empty] | Maximum swath width in pressure range
|  | 70156-20 | [20 empty] | 19.6 GPM
|  |  | Swath Width In feet | [20 empty] | Swath |  |  | US GALLONS PER ACRE
| Zone | Tip | 20 | 18 | 16 | 14 | 12 | 10 | 8 | 6 | 4 | 2 | 2 | 4 | 6 | 8 | 10 | 12 | 14 | 16 | 18 | 20 |  | Width |  |  | 1 | 2 | 3 | 4 | 5 | 6 | 7 | 8 | 9 | 10 | 11 | 12 | 13 | 14 | 15
| 4 | MR2040 | [21 empty] | in Feet | PSI | GPM | MPH | MPH | MPH | MPH | MPH | MPH | MPH | MPH | MPH | MPH | MPH | MPH | MPH | MPH | MPH
| 3 | DR4030 | [21 empty] | 32 | 20 | 13.8593 | 214.3859 | 105.0275 | 70.0183 | 52.5137 | 42.011 | 35.0092 | 30.0078 | 26.2569 | 23.3394 | 21.0055 | 19.0959 | 17.5046 | 16.1581 | 15.0039 | 14.0037
| 2 | DR8020 | [21 empty] | 36 | 30 | 16.9741 | 228.6788 | 114.3394 | 76.2263 | 57.1697 | 45.7358 | 38.1131 | 32.6684 | 28.5849 | 25.4088 | 22.8679 | 20.789 | 19.0566 | 17.5907 | 16.3342 | 15.2453
| 1 | DR8015 | [21 empty] | 39 | 40 | 19.6 | 243.7436 | 121.8718 | 81.2479 | 60.9359 | 48.7487 | 40.6239 | 34.8205 | 30.4679 | 27.0826 | 24.3744 | 22.1585 | 20.312 | 18.7495 | 17.4103 | 16.2496
[24 empty] | 40 | 50 | 21.9135 | 265.7008 | 132.8504 | 88.5669 | 66.4252 | 53.1402 | 44.2835 | 37.9573 | 33.2126 | 29.5223 | 26.5701 | 24.1546 | 22.1417 | 20.4385 | 18.9786 | 17.7134
[24 empty] | 42 | 60 | 24.005 | 277.2006 | 138.6003 | 92.4002 | 69.3001 | 55.4401 | 46.2001 | 39.6001 | 34.6501 | 30.8001 | 27.7201 | 25.2001 | 23.1 | 21.3231 | 19.8 | 18.48
|  | 70156-10 | [20 empty] | 9.6 GPM
|  |  | Swath Width In feet | [20 empty] | Swath |  |  | US GALLONS PER ACRE
| Zone | Tip | 20 | 18 | 16 | 14 | 12 | 10 | 8 | 6 | 4 | 2 | 2 | 4 | 6 | 8 | 10 | 12 | 14 | 16 | 18 | 20 |  | Width |  |  | 1 | 2 | 3 | 4 | 5 | 6 | 7 | 8 | 9 | 10 | 11 | 12 | 13 | 14 | 15
| 4 | MR2020 | [21 empty] | in Feet | PSI | GPM | MPH | MPH | MPH | MPH | MPH | MPH | MPH | MPH | MPH | MPH | MPH | MPH | MPH | MPH | MPH
| 3 | DR4015 | [21 empty] | 32 | 20 | 6.7882 | 105.0054 | 51.442 | 34.2947 | 25.721 | 20.5768 | 17.1473 | 14.6977 | 12.8605 | 11.4316 | 10.2884 | 9.3531 | 8.5737 | 7.9142 | 7.3489 | 6.8589
| 2 | DR8010 | [21 empty] | 36 | 30 | 8.3138 | 112.006 | 56.003 | 37.3353 | 28.0015 | 22.4012 | 18.6677 | 16.0009 | 14.0007 | 12.4451 | 11.2006 | 10.1824 | 9.3338 | 8.6158 | 8.0004 | 7.4671
| 1 | DR8006 | [21 empty] | 39 | 40 | 9.6 | 119.3846 | 59.6923 | 39.7949 | 29.8462 | 23.8769 | 19.8974 | 17.0549 | 14.9231 | 13.265 | 11.9385 | 10.8531 | 9.9487 | 9.1834 | 8.5275 | 7.959
[24 empty] | 40 | 50 | 10.7331 | 130.1392 | 65.0696 | 43.3797 | 32.5348 | 26.0278 | 21.6899 | 18.5913 | 16.2674 | 14.4599 | 13.0139 | 11.8308 | 10.8449 | 10.0107 | 9.2957 | 8.6759
[24 empty] | 42 | 60 | 11.7576 | 135.7717 | 67.8859 | 45.2572 | 33.9429 | 27.1543 | 22.6286 | 19.396 | 16.9715 | 15.0857 | 13.5772 | 12.3429 | 11.3143 | 10.444 | 9.698 | 9.0514
|  | 70156-05 | [20 empty] | 4.9 GPM
|  |  | Swath Width In feet | [20 empty] | Swath |  |  | US GALLONS PER ACRE
| Zone | Tip | 20 | 18 | 16 | 14 | 12 | 10 | 8 | 6 | 4 | 2 | 2 | 4 | 6 | 8 | 10 | 12 | 14 | 16 | 18 | 20 |  | Width |  |  | 1 | 2 | 3 | 4 | 5 | 6 | 7 | 8 | 9 | 10 | 11 | 12 | 13 | 14 | 15
| 4 | MR2010 | [21 empty] | in Feet | PSI | GPM | MPH | MPH | MPH | MPH | MPH | MPH | MPH | MPH | MPH | MPH | MPH | MPH | MPH | MPH | MPH
| 3 | DR4008 | [21 empty] | 32 | 20 | 3.4648 | 53.5965 | 26.2569 | 17.5046 | 13.1284 | 10.5027 | 8.7523 | 7.502 | 6.5642 | 5.8349 | 5.2514 | 4.774 | 4.3761 | 4.0395 | 3.751 | 3.5009
| 2 | DR8005 | [21 empty] | 36 | 30 | 4.2435 | 57.1697 | 28.5849 | 19.0566 | 14.2924 | 11.4339 | 9.5283 | 8.1671 | 7.1462 | 6.3522 | 5.717 | 5.1972 | 4.7641 | 4.3977 | 4.0836 | 3.8113
| 1 | DR8003 | [21 empty] | 39 | 40 | 4.9 | 60.9359 | 30.4679 | 20.312 | 15.234 | 12.1872 | 10.156 | 8.7051 | 7.617 | 6.7707 | 6.0936 | 5.5396 | 5.078 | 4.6874 | 4.3526 | 4.0624
[24 empty] | 40 | 50 | 5.4784 | 66.4252 | 33.2126 | 22.1417 | 16.6063 | 13.285 | 11.0709 | 9.4893 | 8.3031 | 7.3806 | 6.6425 | 6.0387 | 5.5354 | 5.1096 | 4.7447 | 4.4283
[24 empty] | 42 | 60 | 6.0012 | 69.3001 | 34.6501 | 23.1 | 17.325 | 13.86 | 11.55 | 9.9 | 8.6625 | 7.7 | 6.93 | 6.3 | 5.775 | 5.3308 | 4.95 | 4.62
|  | 70156-04 | [20 empty] | 3.9 GPM
|  |  |  | Swath Width In Meters | [19 empty] | Swath |  |  | US GALLONS PER ACRE
| Zone | Zone | Tip | 6.096 | 5.4864 | 4.8768 | 4.2672 | 3.6576 | 3.048 | 2.4384 | 1.8288 | 1.2192 | 0.6096 | 0.6096 | 1.2192 | 1.8288 | 2.4384 | 3.048 | 3.6576 | 4.2672 | 4.8768 | 5.4864 | 6.096 | Width |  |  | 1 | 2 | 3 | 4 | 5 | 6 | 7 | 8 | 9 | 10 | 11 | 12 | 13 | 14 | 15
| 4 | 4 | DR2006 | [20 empty] | in Feet | PSI | GPM | MPH | MPH | MPH | MPH | MPH | MPH | MPH | MPH | MPH | MPH | MPH | MPH | MPH | MPH | MPH
| 3 | 3 | DR4004 | [20 empty] | 32 | 20 | 2.7577 | 42.6584 | 20.8983 | 13.9322 | 10.4492 | 8.3593 | 6.9661 | 5.9709 | 5.2246 | 4.6441 | 4.1797 | 3.7997 | 3.4831 | 3.2151 | 2.9855 | 2.7864
| 2 | 2 | DR8003 | [20 empty] | 36 | 30 | 3.3775 | 45.5024 | 22.7512 | 15.1675 | 11.3756 | 9.1005 | 7.5837 | 6.5003 | 5.6878 | 5.0558 | 4.5502 | 4.1366 | 3.7919 | 3.5002 | 3.2502 | 3.0335
| 1 | 1 | DR11003 | [20 empty] | 39 | 40 | 3.9 | 48.5 | 24.25 | 16.1667 | 12.125 | 9.7 | 8.0833 | 6.9286 | 6.0625 | 5.3889 | 4.85 | 4.4091 | 4.0417 | 3.7308 | 3.4643 | 3.2333
[24 empty] | 40 | 50 | 4.3603 | 52.869 | 26.4345 | 17.623 | 13.2173 | 10.5738 | 8.8115 | 7.5527 | 6.6086 | 5.8743 | 5.2869 | 4.8063 | 4.4058 | 4.0668 | 3.7764 | 3.5246
[24 empty] | 40 | 60 | 4.7765 | 57.9151 | 28.9576 | 19.305 | 14.4788 | 11.583 | 9.6525 | 8.2736 | 7.2394 | 6.435 | 5.7915 | 5.265 | 4.8263 | 4.455 | 4.1368 | 3.861
|  | 70156-03 | [20 empty] | 2.9 GPM
|  |  | Swath Width In Meters | [20 empty] | Swath |  |  | US GALLONS PER ACRE
| Zone | Tip | 6.096 | 5.4864 | 4.8768 | 4.2672 | 3.6576 | 3.048 | 2.4384 | 1.8288 | 1.2192 | 0.6096 | 0.6096 | 1.2192 | 1.8288 | 2.4384 | 3.048 | 3.6576 | 4.2672 | 4.8768 | 5.4864 | 6.096 |  | Width |  |  | 1 | 2 | 3 | 4 | 5 | 6 | 7 | 8 | 9 | 10 | 11 | 12 | 13 | 14 | 15
| 4 | DR2006 | [21 empty] | in Feet | PSI | GPM | MPH | MPH | MPH | MPH | MPH | MPH | MPH | MPH | MPH | MPH | MPH | MPH | MPH | MPH | MPH
| 3 | DR4004 | [21 empty] | 32 | 20 | 2.0506 | 31.7204 | 15.5398 | 10.3599 | 7.7699 | 6.2159 | 5.1799 | 4.4399 | 3.8849 | 3.4533 | 3.108 | 2.8254 | 2.59 | 2.3907 | 2.22 | 2.072
| 2 | DR8003 | [21 empty] | 36 | 30 | 2.5115 | 33.8351 | 16.9176 | 11.2784 | 8.4588 | 6.767 | 5.6392 | 4.8336 | 4.2294 | 3.7595 | 3.3835 | 3.0759 | 2.8196 | 2.6027 | 2.4168 | 2.2557
| 1 | DR11003 | [21 empty] | 39 | 40 | 2.9 | 36.0641 | 18.0321 | 12.0214 | 9.016 | 7.2128 | 6.0107 | 5.152 | 4.508 | 4.0071 | 3.6064 | 3.2786 | 3.0053 | 2.7742 | 2.576 | 2.4043
[24 empty] | 40 | 50 | 3.2423 | 39.3129 | 19.6564 | 13.1043 | 9.8282 | 7.8626 | 6.5521 | 5.6161 | 4.9141 | 4.3681 | 3.9313 | 3.5739 | 3.2761 | 3.0241 | 2.8081 | 2.6209
[24 empty] | 40 | 60 | 3.5518 | 43.0651 | 21.5325 | 14.355 | 10.7663 | 8.613 | 7.1775 | 6.1522 | 5.3831 | 4.785 | 4.3065 | 3.915 | 3.5888 | 3.3127 | 3.0761 | 2.871
Features
Ideal for boomless spraying applications such as roadside, rightaway, pasture, fence row, orchard, forestry
Drift reduction tips reduce drift and improve operator safety
Tips arranged in sections cover multiple zones for variable swath width
Sections can have multple tips for varible rate.
Tips can be controlled manually or remotely by air or solenoids
Modular manifold can be mounted in sections to treat desired zones
gt]-=[

## Roadside All GPM
Please Note
| Swath width shown is with water and may vary with other solutions | [24 empty] | Swath width of individual tips can be varied with tip orientation and pressure
| Swath width of unit can be varied by turning tips on and off | [25 empty] | Maximum swath width in pressure range
45.0 GPM
|  | Swath Width In feet | [24 empty] | Swath |  |  | US GALLONS PER ACRE
Zone | Tips | -2 | 2 | 4 | 6 | 8 | 10 | 12 | 14 | 16 | 18 | 20 | 22 | 24 | 26 | 28 | 30 | 32 | 34 | 36 | 38 | 40 | 42 | 44 | 46 |  | Width |  |  | 1 | 2 | 3 | 4 | 5 | 6 | 7 | 8 | 9 | 10 | 11 | 12 | 13 | 14 | 15
5 | ER0030(2) | [25 empty] | in Feet | PSI | GPM | MPH | MPH | MPH | MPH | MPH | MPH | MPH | MPH | MPH | MPH | MPH | MPH | MPH | MPH | MPH | bar: Swath Width In feet 26 to Swath Width In feet 46
| ER0030(2) | [25 empty] | 37 | 20 | 31.8198 | 425.6974 | 212.8487 | 141.8991 | 106.4243 | 85.1395 | 70.9496 | 60.8139 | 53.2122 | 47.2997 | 42.5697 | 38.6998 | 35.4748 | 32.746 | 30.407 | 28.3798 | bar: Swath Width In feet 26 to Swath Width In feet 46
4 | SR0020(2) | [25 empty] | 37 | 30 | 38.9711 | 521.3707 | 260.6853 | 173.7902 | 130.3427 | 104.2741 | 86.8951 | 74.4815 | 65.1713 | 57.9301 | 52.1371 | 47.3973 | 43.4476 | 40.1054 | 37.2408 | 34.758 | bar: Swath Width In feet 20 to Swath Width In feet 34
| SR0020(2) | [25 empty] | 42 | 40 | 45 | 530.3571 | 265.1786 | 176.7857 | 132.5893 | 106.0714 | 88.3929 | 75.7653 | 66.2946 | 58.9286 | 53.0357 | 48.2143 | 44.1964 | 40.7967 | 37.8827 | 35.3571 | bar: Swath Width In feet 20 to Swath Width In feet 34
3 | DR2020(2) | [25 empty] | 47 | 50 | 50.3115 | 529.8767 | 264.9384 | 176.6256 | 132.4692 | 105.9753 | 88.3128 | 75.6967 | 66.2346 | 58.8752 | 52.9877 | 48.1706 | 44.1564 | 40.7597 | 37.8483 | 35.3251 | bar: Swath Width In feet 10 to Swath Width In feet 26
| DR2020(2) | [25 empty] | 47 | 60 | 55.1135 | 580.4509 | 290.2254 | 193.4836 | 145.1127 | 116.0902 | 96.7418 | 82.9216 | 72.5564 | 64.4945 | 58.0451 | 52.7683 | 48.3709 | 44.6501 | 41.4608 | 38.6967 | bar: Swath Width In feet 10 to Swath Width In feet 26
2 | DR4020(2) | bar: Swath Width In feet 8 to Swath Width In feet 22
DR4020(2) | bar: Swath Width In feet 8 to Swath Width In feet 22
1 | DR8025(2) | bar: Swath Width In feet -2 to Swath Width In feet 8
DR8020(2) | bar: Swath Width In feet -2 to Swath Width In feet 8
33.5 GPM
|  | Swath Width In feet -2: Swath Width In feet |  | Swath |  |  | US GALLONS PER ACRE
Zone | Tips | -2 | 2 | 4 | 6 | 8 | 10 | 12 | 14 | 16 | 18 | 20 | 22 | 24 | 26 | 28 | 30 | 32 | 34 | 36 | 38 | 40 | 42 | 44 | 46 |  | Width |  |  | 1 | 2 | 3 | 4 | 5 | 6 | 7 | 8 | 9 | 10 | 11 | 12 | 13 | 14 | 15
5 | ER0030(2) | [25 empty] | in Feet | PSI | GPM | MPH | MPH | MPH | MPH | MPH | MPH | MPH | MPH | MPH | MPH | MPH | MPH | MPH | MPH | MPH | bar: Swath Width In feet 26 to Swath Width In feet 46
| ER0030(1) | [25 empty] | 37 | 20 | 23.6881 | 316.9081 | 158.454 | 105.636 | 79.227 | 63.3816 | 52.818 | 45.2726 | 39.6135 | 35.212 | 31.6908 | 28.8098 | 26.409 | 24.3775 | 22.6363 | 21.1272 | bar: Swath Width In feet 26 to Swath Width In feet 46
4 | SR0020(2) | [25 empty] | 37 | 30 | 29.0119 | 388.1315 | 194.0658 | 129.3772 | 97.0329 | 77.6263 | 64.6886 | 55.4474 | 48.5164 | 43.1257 | 38.8132 | 35.2847 | 32.3443 | 29.8563 | 27.7237 | 25.8754 | bar: Swath Width In feet 20 to Swath Width In feet 34
| SR0020(1) | [25 empty] | 42 | 40 | 33.5 | 394.8214 | 197.4107 | 131.6071 | 98.7054 | 78.9643 | 65.8036 | 56.4031 | 49.3527 | 43.869 | 39.4821 | 35.8929 | 32.9018 | 30.3709 | 28.2015 | 26.3214 | bar: Swath Width In feet 20 to Swath Width In feet 34
3 | DR2020(2) | [25 empty] | 47 | 50 | 37.4541 | 394.4638 | 197.2319 | 131.4879 | 98.616 | 78.8928 | 65.744 | 56.352 | 49.308 | 43.8293 | 39.4464 | 35.8603 | 32.872 | 30.3434 | 28.176 | 26.2976 | bar: Swath Width In feet 10 to Swath Width In feet 26
| DR2020(1) | [25 empty] | 47 | 60 | 41.029 | 432.1134 | 216.0567 | 144.0378 | 108.0284 | 86.4227 | 72.0189 | 61.7305 | 54.0142 | 48.0126 | 43.2113 | 39.283 | 36.0095 | 33.2395 | 30.8652 | 28.8076 | bar: Swath Width In feet 10 to Swath Width In feet 26
2 | DR4020(2) | bar: Swath Width In feet 8 to Swath Width In feet 22
DR4020(1) | bar: Swath Width In feet 8 to Swath Width In feet 22
1 | DR8025(2) | bar: Swath Width In feet -2 to Swath Width In feet 8
DR8020(1) | bar: Swath Width In feet -2 to Swath Width In feet 8
22.5 GPM
|  | Swath Width In feet -2: Swath Width In feet |  | Swath |  |  | US GALLONS PER ACRE
Zone | Tips | -2 | 2 | 4 | 6 | 8 | 10 | 12 | 14 | 16 | 18 | 20 | 22 | 24 | 26 | 28 | 30 | 32 | 34 | 36 | 38 | 40 | 42 | 44 | 46 |  | Width |  |  | 1 | 2 | 3 | 4 | 5 | 6 | 7 | 8 | 9 | 10 | 11 | 12 | 13 | 14 | 15
5 | ER0030(1) | [25 empty] | in Feet | PSI | GPM | MPH | MPH | MPH | MPH | MPH | MPH | MPH | MPH | MPH | MPH | MPH | MPH | MPH | MPH | MPH | bar: Swath Width In feet 26 to Swath Width In feet 46
| ER0030(1) | [25 empty] | 37 | 20 | 15.9099 | 212.8487 | 106.4243 | 70.9496 | 53.2122 | 42.5697 | 35.4748 | 30.407 | 26.6061 | 23.6499 | 21.2849 | 19.3499 | 17.7374 | 16.373 | 15.2035 | 14.1899 | bar: Swath Width In feet 26 to Swath Width In feet 46
4 | SR0020(1) | [25 empty] | 37 | 30 | 19.4856 | 260.6853 | 130.3427 | 86.8951 | 65.1713 | 52.1371 | 43.4476 | 37.2408 | 32.5857 | 28.965 | 26.0685 | 23.6987 | 21.7238 | 20.0527 | 18.6204 | 17.379 | bar: Swath Width In feet 20 to Swath Width In feet 34
| SR0020(1) | [25 empty] | 42 | 40 | 22.5 | 265.1786 | 132.5893 | 88.3929 | 66.2946 | 53.0357 | 44.1964 | 37.8827 | 33.1473 | 29.4643 | 26.5179 | 24.1071 | 22.0982 | 20.3984 | 18.9413 | 17.6786 | bar: Swath Width In feet 20 to Swath Width In feet 34
3 | DR2020(1) | [25 empty] | 47 | 50 | 25.1558 | 264.9384 | 132.4692 | 88.3128 | 66.2346 | 52.9877 | 44.1564 | 37.8483 | 33.1173 | 29.4376 | 26.4938 | 24.0853 | 22.0782 | 20.3799 | 18.9242 | 17.6626 | bar: Swath Width In feet 10 to Swath Width In feet 26
| DR2020(1) | [25 empty] | 47 | 60 | 27.5568 | 290.2254 | 145.1127 | 96.7418 | 72.5564 | 58.0451 | 48.3709 | 41.4608 | 36.2782 | 32.2473 | 29.0225 | 26.3841 | 24.1855 | 22.325 | 20.7304 | 19.3484 | bar: Swath Width In feet 10 to Swath Width In feet 26
2 | DR4020(1) | bar: Swath Width In feet 8 to Swath Width In feet 22
DR4020(1) | bar: Swath Width In feet 8 to Swath Width In feet 22
1 | DR8025(1) | bar: Swath Width In feet -2 to Swath Width In feet 8
DR8020(1) | bar: Swath Width In feet -2 to Swath Width In feet 8
Features
Ideal for boomless spraying applications such as roadside, rightaway, pasture, fence row, orchard, forestry
Drift reduction tips reduce drift and improve operator safety
Tips arranged in sections cover multiple zones for variable swath width
Sections can have multple tips for varible rate.
Tips can be controlled manually or remotely by air or solenoids
Modular manifold can be mounted in sections to treat desired zones