## Fungicide Insecticide
WILGER COMBO-JET Tip Selector for PWM Systems
Definitions
Legend |  |  |  |  | LPH |  |  | Application Rate in Liters per Hectare
[5 empty] | DC |  |  | Duty Cycle as % of time solenoid is open
[5 empty] | PSI Gage |  |  | Pressure in Lbs per Square Inch at Pressure Gage
[5 empty] | PSI Tip |  |  | Pressure in Lbs per Square Inch at Tip
[5 empty] | BAR Gage |  |  | Pressure in BAR at Pressure Gage
[5 empty] | BAR Tip |  |  | Pressure in BAR at Tip
Tip Size & Color |  |  |  |  | LPM |  |  | Flow in Liter Per Minute
Strainer Mesh Size & Color |  |  |  |  | KPH |  |  | Speed in Kilometer per Hour
Tip Description |  |  |  |  | VMD |  |  | Volume Median Diameter
Part Number |  |  |  |  | %<200 |  |  | % Volume under 200 micron
PO Pre Orifice Part Number & Color |  |  |  |  | %<600 |  |  | % Volume under 600 Micron
Note: The information on; droplet size, % of volume, flow rate, spray angle, etc., is based on laboratory tests performed with water as the
testing solution at several pressures and is estimated for all other pressures. Different chemical formulations and operating conditions
may produce different results.
Spraying with both COMBO-RATE bodies with the PWM solenoid and the thru body has proven to be very effective for application of defoliatiants, fungicides,
and insecticides. This worksheet is to help select tips for both bodies. Select a tip for the PWM body with a 400 to 450 micron droplet size at 60 PSI Tip.
Select a tip for the thru body with a 250 to 300 micron droplet size at the PSI / BAR Gage of the PWM tip.
[6 empty] | Enter Tip Spacing in Centimeters CM | 25
[6 empty] | Enter Target Application Rate In LPH | 600
[6 empty] | Enter Maximum Spraying Speed KPH | 29
Target flows for Fungicide & Insecticide Applications
[6 empty] | Enter LPM of PWM body tip selected at the PSI / BAR Gage | 5.7 |  | 4.8357 | Targeted LPM of PWM body
Target 400 micron VMD @ 60 PSI / 4.14 BAR Tip
[6 empty] | Enter LPM of thru body tip selected at the PSI / BAR Tip |  |  | 2.4143 | Targeted LPM of thru body
[6 empty] | closest to the PSI / BAR Gage of the PWM Tip | 1.55 |  | Target 280 micron VMD @ PSI / BAR Tip
closest to PSI / BAR Gage of PWM tip
[6 empty] | Total Flow in LPM | 7.25 |  | 7.25 | Targeted LPM of both bodies
Application Chart
| GPA | 600
| Duty Cycle PWM | 15% | 20% | 25% | 30% | 35% | 40% | 50% | 60% | 70% | 80% | 90% | 100%
| LPM PWM | 0.855 | 1.14 | 1.425 | 1.71 | 1.995 | 2.28 | 2.85 | 3.42 | 3.99 | 4.56 | 5.13 | 5.7
| LPM Thru Body | 1.55 | 1.55 | 1.55 | 1.55 | 1.55 | 1.55 | 1.55 | 1.55 | 1.55 | 1.55 | 1.55 | 1.55
| LPM Total | 2.405 | 2.69 | 2.975 | 3.26 | 3.545 | 3.83 | 4.4 | 4.97 | 5.54 | 6.11 | 6.68 | 7.25
| KPH | 9.62 | 10.76 | 11.9 | 13.04 | 14.18 | 15.32 | 17.6 | 19.88 | 22.16 | 24.44 | 26.72 | 29
Tip Charts
| PSI Tip | 15 | 20 | 25 | 30 | 35 | 40 | 50 | 60 | 70 | 80 | 90 | 100
005 | BAR Tip | 1.03 | 1.38 | 1.72 | 2.07 | 2.41 | 2.76 | 3.45 | 4.14 | 4.83 | 5.52 | 6.21 | 6.9
100 Mesh | LPM | 0.11565 | 0.13387 | 0.14945 | 0.16395 | 0.17691 | 0.18925 | 0.21166 | 0.23187 | 0.25044 | 0.26774 | 0.28398 | 0.29934
ER80 005 | VMD | 182 | 167 | 157 | 149 | 142 | 137 | 128 | 121 | 116 | 111 | 108 | 104
40270-005 | %<200 | 61 | 67.6 | 73 | 77.5 | 81 | 84.6 | 90.1 | 94.5 | 98.3 | 100 | 100 | 100
| %<600 | 100 | 100 | 100 | 100 | 100 | 100 | 100 | 100 | 100 | 100 | 100 | 100
MR80 005 | VMD | 345 | 295 | 261 | 236 | 217 | 201 | 178 | 161 | 148 | 138 | 129 | 122
40290-005 | %<200 | 1 | 15.6 | 27 | 36.3 | 44 | 51 | 62 | 71.8 | 79.6 | 86.5 | 93 | 97.9
PO 40285-005 | %<600 | 100 | 100 | 100 | 100 | 100 | 100 | 100 | 100 | 100 | 100 | 100 | 100
DR80 005 | VMD | 430 | 358 | 311 | 276 | 250 | 230 | 200 | 178 | 161 | 148 | 137 | 128
40280-005 | %<200 | 1 | 5.9 | 17 | 27 | 35 | 41.3 | 52.7 | 62 | 69.9 | 76.7 | 82.7 | 88.1
PO 40285-005 | %<600 | 100 | 100 | 100 | 100 | 100 | 100 | 100 | 100 | 100 | 100 | 100 | 100
| PSI Tip | 15 | 20 | 25 | 30 | 35 | 40 | 50 | 60 | 70 | 80 | 90 | 100
0067 | BAR Tip | 1.03 | 1.38 | 1.72 | 2.07 | 2.41 | 2.76 | 3.45 | 4.14 | 4.83 | 5.52 | 6.21 | 6.9
100 Mesh | LPM | 0.15498 | 0.17939 | 0.20027 | 0.2197 | 0.23706 | 0.2536 | 0.28364 | 0.31071 | 0.3356 | 0.35877 | 0.38054 | 0.40112
ER80 0067 | VMD | 222 | 199 | 183 | 171 | 161 | 153 | 141 | 131 | 124 | 118 | 113 | 108
40270-007 | %<200 | 41 | 51.2 | 59 | 65 | 70 | 74.8 | 82.4 | 88.6 | 93.9 | 98.4 | 100 | 100
| %<600 | 100 | 100 | 100 | 100 | 100 | 100 | 100 | 100 | 100 | 100 | 100 | 100
MR80 0067 | VMD | 301 | 261 | 231 | 211 | 195 | 172 | 162 | 148 | 136 | 127 | 120 | 114
40290-007 | %<200 | 16 | 29.1 | 39 | 47.3 | 54 | 60.4 | 70.5 | 78.8 | 85.7 | 91.8 | 97.1 | 100
PO 40285-007 | %<600 | 100 | 100 | 100 | 100 | 100 | 100 | 100 | 100 | 100 | 100 | 100 | 100
DR80 0067 | VMD | 433 | 376 | 337 | 308 | 285 | 267 | 239 | 218 | 202 | 189 | 179 | 170
40280-007 | %<200 | 1 | 8.1 | 15 | 21.2 | 26 | 30.6 | 37.8 | 43.7 | 48.7 | 53.1 | 56.9 | 60.3
PO 40285-007 | %<600 | 100 | 100 | 100 | 100 | 100 | 100 | 100 | 100 | 100 | 100 | 100 | 100
| PSI Gage | 15 | 20 | 25 | 30 | 35 | 41 | 51 | 61 | 71
01 | PSI Tip | 15 | 20 | 25 | 30 | 35 | 40 | 50 | 60 | 70 | 80 | 90 | 100
100 Mesh | BAR Gage | 1.1 | 1.45 | 1.79 | 2.14 | 2.48 | 2.83 | 3.59 | 4.27 | 5.03
| BAR Tip | 1.03 | 1.38 | 1.72 | 2.07 | 2.41 | 2.76 | 3.45 | 4.14 | 4.83 | 5.52 | 6.21 | 6.9
| LPM | 0.23161 | 0.26809 | 0.2993 | 0.32834 | 0.35428 | 0.379 | 0.42389 | 0.46435 | 0.50155 | 0.53618 | 0.56871 | 0.59947
ER110 01 | VMD | 155 | 148 | 144 | 140 | 136 | 133 | 128 | 124 | 121 | 118 | 115 | 113
40281-01 | %<200 | 82 | 84 | 86 | 88 | 89 | 90 | 91 | 93 | 94 | 95 | 96 | 97
| %<600 | 100 | 100 | 100 | 100 | 100 | 100 | 100 | 100 | 100 | 100 | 100 | 100
ER80 01 | VMD | 191 | 175 | 164 | 156 | 149 | 143 | 134 | 127 | 122 | 117 | 113 | 110
40270-01 | %<200 | 57 | 64 | 70 | 74 | 78 | 81 | 87 | 91 | 95 | 98 | 100 | 100
| %<600 | 100 | 100 | 100 | 100 | 100 | 100 | 100 | 100 | 100 | 100 | 100 | 100
SR80 01 | VMD | 349 | 298 | 258 | 233 | 209 | 192 | 173 | 159 | 149 | 138 | 130 | 121
40288-01 | %<200 | 9 | 21 | 31.2 | 38.9 | 45 | 54 | 60.6 | 68.4 | 74.9 | 80.6 | 85.6 | 90.1
PO 40285-015 | %<600 | 96.4 | 96 | 97 | 97.1 | 97.3 | 98 | 97.5 | 97.7 | 97.8 | 97.9 | 97.9 | 98
MR80 01 | VMD | 300 | 263 | 238 | 218 | 204 | 191 | 173 | 159 | 148 | 139 | 132 | 126
40290-01 | %<200 | 20 | 30 | 37 | 44 | 49 | 54 | 61 | 68 | 73 | 78 | 82 | 85
PO 40285-01 | %<600 | 98 | 98 | 97 | 97 | 97 | 97 | 97 | 97 | 97 | 97 | 96 | 96
DR80 01 | VMD | 424 | 373 | 338 | 312 | 291 | 269 | 248 | 229 | 214 | 202 | 191 | 183
40280-01 | %<200 | 4 | 10.8 | 17 | 21 | 25 | 29 | 34 | 39 | 43 | 47 | 50 | 52
PO 40285-01 | %<600 | 88 | 91 | 92 | 94 | 95 | 96 | 98 | 99 | 100 | 100 | 100 | 100
| PSI Gage | 15 | 20 | 25 | 30 | 35 | 41 | 51 | 61 | 71
| PSI Tip | 15 | 20 | 25 | 30 | 35 | 40 | 50 | 60 | 70 | 80 | 90 | 100
015 | BAR Gage | 1.1 | 1.45 | 1.79 | 2.14 | 2.48 | 2.83 | 3.59 | 4.27 | 5.03
100 Mesh | BAR Tip | 1.03 | 1.38 | 1.72 | 2.07 | 2.41 | 2.76 | 3.45 | 4.14 | 4.83 | 5.52 | 6.21 | 6.9
| LPM | 0.34696 | 0.40161 | 0.44836 | 0.49186 | 0.53072 | 0.56775 | 0.63499 | 0.6956 | 0.75133 | 0.80321 | 0.85193 | 0.89802
ER110 015 | VMD | 158 | 153 | 148 | 145 | 142 | 139 | 134 | 131 | 128 | 125 | 123 | 121
40281-015 | %<200 | 74 | 77 | 79 | 81 | 82 | 84 | 86 | 87 | 89 | 90 | 91 | 92
| %<600 | 100 | 100 | 100 | 100 | 100 | 100 | 100 | 100 | 100 | 100 | 100 | 100
ER80 015 | VMD | 214 | 199 | 188 | 180 | 173 | 167 | 158 | 151 | 145 | 140 | 136 | 132
40270-015 | %<200 | 44 | 50 | 55 | 59 | 62 | 65 | 70 | 74 | 77 | 80 | 82 | 85
| %<600 | 100 | 100 | 100 | 100 | 100 | 100 | 100 | 100 | 100 | 100 | 100 | 100
SR110 015 | VMD | 253 | 237 | 225 | 215 | 207 | 199 | 187 | 177 | 169 | 161 | 155 | 149
40287-015 | %<200 | 31 | 36 | 41 | 45 | 48 | 51 | 55 | 59 | 62 | 65 | 67 | 69
PO 40285-02 | %<600 | 97 | 98 | 98 | 98 | 98 | 98 | 98 | 98 | 98 | 98 | 98 | 98
SR80 015 | VMD | 370 | 324 | 288 | 260 | 238 | 219 | 202 | 191 | 181 | 171 | 163 | 155
40288-015 | %<200 | 9.7 | 18 | 25.9 | 31.6 | 36.5 | 43 | 47.8 | 53.6 | 58 | 62.7 | 66.4 | 69.8
PO 40285-02 | %<600 | 91.4 | 93.2 | 94.4 | 95.2 | 95.8 | 96.2 | 96.9 | 97.3 | 97.6 | 97.9 | 98.1 | 98.3
MR110 015 | VMD | 479 | 413 | 361 | 322 | 286 | 254 | 236 | 225 | 210 | 203 | 192 | 182
40291-015 | %<200 | 3 | 10 | 17 | 22 | 26 | 33 | 36 | 41 | 46 | 50 | 53 | 56
PO 40285-015 | %<600 | 67 | 85 | 91 | 94 | 96 | 97 | 99 | 99 | 99 | 100 | 100 | 100
MR80 015 | VMD | 452 | 398 | 362 | 337 | 316 | 295 | 268 | 243 | 225 | 207 | 196 | 187
40290-015 | %<200 | 5 | 13 | 17 | 21 | 25 | 29 | 34 | 38 | 42 | 45 | 48 | 51
PO 40285-015 | %<600 | 81 | 89 | 92 | 97 | 95 | 96 | 97 | 98 | 99 | 99 | 99 | 99
DR110 015 | VMD | 489 | 439 | 393 | 366 | 345 | 311 | 308 | 280 | 269 | 256 | 245 | 235
40286-015 | %<200 | 2.6 | 7.8 | 12 | 15 | 18 | 20.2 | 24 | 28 | 30 | 33 | 35 | 37
PO 40285-015 | %<600 | 83 | 87.3 | 90 | 92 | 92.9 | 94 | 95 | 96 | 97 | 97 | 97 | 98
DR80 015 | VMD | 525 | 477 | 444 | 418 | 397 | 380 | 353 | 332 | 316 | 302 | 291 | 281
40280-015 | %<200 | 1 | 5 | 7 | 9 | 11 | 13 | 15 | 18 | 19 | 21 | 22 | 24
PO 40285-015 | %<600 | 73 | 80 | 84 | 87 | 89 | 90 | 92 | 94 | 95 | 95 | 96 | 96
| PSI Gage | 15 | 20 | 25 | 30 | 35 | 41 | 51 | 61 | 71
| PSI Tip | 15 | 20 | 25 | 30 | 35 | 40 | 50 | 60 | 70 | 80 | 90 | 100
| BAR Gage | 1.1 | 1.45 | 1.79 | 2.14 | 2.48 | 2.83 | 3.59 | 4.27 | 5.03
02 | BAR Tip | 1.03 | 1.38 | 1.72 | 2.07 | 2.41 | 2.76 | 3.45 | 4.14 | 4.83 | 5.52 | 6.21 | 6.9
50 Mesh | LPM | 0.4654 | 0.5374 | 0.60083 | 0.65818 | 0.71091 | 0.76 | 0.84971 | 0.93081 | 1.0054 | 1.0752 | 1.1404 | 1.2021
ER110 02 | VMD | 182 | 173 | 166 | 160 | 155 | 151 | 144 | 138 | 133 | 128 | 125 | 121
40281-02 | %<200 | 58 | 63 | 66 | 69 | 72 | 74 | 77 | 80 | 83 | 85 | 87 | 88
| %<600 | 99 | 100 | 100 | 100 | 100 | 100 | 100 | 100 | 100 | 100 | 100 | 100
ER80 02 | VMD | 194 | 184 | 176 | 170 | 166 | 161 | 155 | 150 | 145 | 142 | 138 | 136
40270-02 | %<200 | 53 | 57 | 60 | 63 | 65 | 67 | 70 | 72 | 74 | 76 | 78 | 80
| %<600 | 100 | 100 | 100 | 100 | 100 | 100 | 100 | 100 | 100 | 100 | 100 | 100
SR110 02 | VMD | 250 | 237 | 227 | 219 | 212 | 206 | 196 | 188 | 181 | 175 | 170 | 165
40287-02 | %<200 | 32 | 37 | 41 | 44 | 46 | 48 | 52 | 55 | 58 | 60 | 62 | 64
PO 40285-025 | %<600 | 99 | 99 | 99 | 99 | 99 | 99 | 99 | 99 | 99 | 99 | 99 | 99
SR80 02 | VMD | 327 | 297 | 273 | 257 | 242 | 229 | 216 | 203 | 193 | 184 | 177 | 171
40288-02 | %<200 | 14.2 | 21.3 | 26.8 | 31.3 | 35.1 | 38.4 | 43.9 | 48.4 | 52.2 | 55.5 | 58.4 | 61
PO 40285-025 | %<600 | 90.2 | 92.7 | 94.1 | 95.1 | 95.8 | 96.3 | 97.1 | 97.6 | 97.9 | 98.2 | 98.4 | 98.5
MR110 02 | VMD | 423 | 374 | 341 | 315 | 295 | 279 | 254 | 235 | 220 | 208 | 198 | 189
40291-02 | %<200 | 8 | 14 | 19 | 23 | 27 | 30 | 35 | 39 | 43 | 45 | 48 | 50
PO 40285-02 | %<600 | 89 | 92 | 94 | 95 | 96 | 97 | 97 | 98 | 98 | 99 | 99 | 99
MR80 02 | VMD | 405 | 370 | 345 | 326 | 310 | 298 | 277 | 262 | 249 | 239 | 230 | 223
40290-02 | %<200 | 5 | 10 | 15 | 18 | 21 | 24 | 28 | 31 | 34 | 37 | 39 | 41
PO 40285-02 | %<600 | 92 | 93 | 93 | 94 | 94 | 94 | 95 | 95 | 95 | 95 | 96 | 96
DR110 02 | VMD | 531 | 492 | 456 | 431 | 401 | 380 | 356 | 336 | 321 | 303 | 291 | 273
40286-02 | %<200 | 1.3 | 5 | 8 | 10 | 12 | 14 | 17 | 19 | 21 | 22 | 24 | 25
PO 40285-02 | %<600 | 64 | 73 | 79 | 82 | 85 | 87 | 90 | 92 | 93 | 94 | 94 | 95
DR80 02 | VMD | 551 | 508 | 478 | 454 | 435 | 419 | 394 | 375 | 359 | 346 | 335 | 325
40280-02 | %<200 | 2 | 4 | 6 | 7 | 9 | 10 | 12 | 14 | 15 | 16 | 17 | 18
PO 40285-02 | %<600 | 67 | 74 | 78 | 80 | 83 | 84 | 87 | 88 | 90 | 91 | 91 | 92
| PSI Gage | 16 | 21 | 26 | 31 | 36 | 41 | 51 | 62 | 73
| PSI Tip | 15 | 20 | 25 | 30 | 35 | 40 | 50 | 60 | 70 | 80 | 90 | 100
| BAR Gage | 1.1 | 1.45 | 1.79 | 2.14 | 2.48 | 2.83 | 3.52 | 4.27 | 5.03
025 | BAR Tip | 1.03 | 1.38 | 1.72 | 2.07 | 2.41 | 2.76 | 3.45 | 4.14 | 4.83 | 5.52 | 6.21 | 6.9
50 Mesh | LPM | 0.58175 | 0.67175 | 0.75104 | 0.82272 | 0.88864 | 0.95 | 1.0621 | 1.1635 | 1.2567 | 1.344 | 1.4255 | 1.5026
ER110 025 | VMD | 199 | 194 | 190 | 186 | 183 | 181 | 176 | 173 | 170 | 167 | 165 | 163
40281-025 | %<200 | 52 | 54 | 55 | 56 | 57 | 58 | 59 | 60 | 61 | 61 | 62 | 63
| %<600 | 100 | 100 | 100 | 100 | 100 | 100 | 100 | 100 | 100 | 100 | 100 | 100
ER80 025 | VMD | 250 | 232 | 219 | 209 | 200 | 194 | 182 | 174 | 167 | 161 | 156 | 152
40270-025 | %<200 | 33 | 38 | 42 | 46 | 49 | 52 | 56 | 60 | 62 | 65 | 67 | 69
| %<600 | 100 | 100 | 100 | 100 | 100 | 100 | 100 | 100 | 100 | 100 | 100 | 100
SR110 025 | VMD | 269 | 255 | 244 | 236 | 228 | 222 | 211 | 203 | 195 | 189 | 183 | 178
40287-025 | %<200 | 28 | 32 | 35 | 38 | 41 | 43 | 47 | 50 | 52 | 54 | 56 | 58
PO 40285-04 | %<600 | 98 | 98 | 98 | 98 | 98 | 98 | 98 | 98 | 98 | 98 | 98 | 99
SR80 025 | VMD | 380 | 344 | 315 | 294 | 277 | 262 | 244 | 231 | 221 | 213 | 204 | 197
40288-025 | %<200 | 8.4 | 14.7 | 19.6 | 23.6 | 27 | 29.9 | 34.8 | 38.8 | 42.2 | 45.1 | 47.7 | 50
PO 40285-03 | %<600 | 86 | 89.3 | 91.3 | 92.6 | 93.6 | 94.4 | 95.4 | 96.1 | 96.7 | 97.1 | 97.4 | 97.6
MR110 025 | VMD | 423 | 393 | 369 | 350 | 334 | 319 | 296 | 277 | 261 | 247 | 234 | 223
40291-025 | %<200 | 7 | 11 | 15 | 18 | 20 | 22 | 26 | 29 | 31 | 33 | 35 | 37
PO 40285-025 | %<600 | 79 | 85 | 88 | 91 | 92 | 93 | 95 | 96 | 96 | 97 | 97 | 98
MR80 025 | VMD | 546 | 492 | 454 | 425 | 401 | 382 | 353 | 330 | 312 | 297 | 285 | 274
40290-025 | %<200 | 2 | 5 | 8 | 10 | 12 | 14 | 17 | 19 | 21 | 23 | 25 | 26
PO 40285-025 | %<600 | 68 | 74 | 78 | 81 | 83 | 85 | 87 | 89 | 90 | 91 | 92 | 92
DR110 025 | VMD | 520 | 484 | 456 | 434 | 414 | 400 | 370 | 347 | 328 | 311 | 296 | 283
40286-025 | %<200 | 3 | 6 | 8 | 10 | 12 | 14 | 16 | 18 | 20 | 21 | 23 | 24
PO 40285-025 | %<600 | 52 | 67 | 75 | 80 | 83 | 86 | 89 | 92 | 93 | 94 | 95 | 96
DR80 025 | VMD | 541 | 506 | 480 | 460 | 443 | 430 | 408 | 391 | 377 | 365 | 355 | 346
40280-025 | %<200 | 2 | 5 | 6 | 8 | 9 | 10 | 12 | 13 | 15 | 16 | 17 | 18
PO 40285-025 | %<600 | 66 | 71 | 75 | 77 | 79 | 81 | 83 | 85 | 86 | 87 | 88 | 89
| PSI Gage | 16 | 21 | 26 | 31 | 36 | 41 | 52 | 62 | 73
| PSI Tip | 15 | 20 | 25 | 30 | 35 | 40 | 50 | 60 | 70 | 80 | 90 | 100
03 | BAR Gage | 1.1 | 1.45 | 1.79 | 2.14 | 2.48 | 2.83 | 3.59 | 4.27 | 5.03
| BAR Tip | 1.03 | 1.38 | 1.72 | 2.07 | 2.41 | 2.76 | 3.45 | 4.14 | 4.83 | 5.52 | 6.21 | 6.9
50 Mesh | LPM | 0.6981 | 0.8061 | 0.90125 | 0.98727 | 1.0664 | 1.14 | 1.2746 | 1.3962 | 1.5086 | 1.6128 | 1.7106 | 1.8032
ER110 03 | VMD | 208 | 198 | 190 | 183 | 178 | 173 | 165 | 159 | 153 | 149 | 144 | 141
40281-03 | %<200 | 47 | 51 | 54 | 56 | 58 | 60 | 63 | 65 | 67 | 69 | 70 | 72
| %<600 | 99 | 99 | 99 | 99 | 98 | 98 | 98 | 97 | 97 | 96 | 96 | 96
ER80 03 | VMD | 264 | 249 | 237 | 228 | 221 | 215 | 205 | 197 | 191 | 186 | 181 | 177
40270-03 | %<200 | 34 | 38 | 42 | 45 | 47 | 49 | 53 | 56 | 58 | 60 | 62 | 64
| %<600 | 99 | 99 | 99 | 99 | 99 | 99 | 99 | 99 | 99 | 99 | 99 | 99
SR110 03 | VMD | 363 | 338 | 319 | 303 | 290 | 279 | 260 | 244 | 231 | 220 | 209 | 200
40287-03 | %<200 | 11 | 16 | 20 | 24 | 27 | 29 | 33 | 37 | 40 | 42 | 44 | 46
PO 40285-04 | %<600 | 90 | 92 | 94 | 95 | 95 | 96 | 97 | 97 | 98 | 98 | 98 | 98
SR80 03 | VMD | 446 | 400 | 368 | 344 | 325 | 309 | 285 | 266 | 251 | 239 | 229 | 220
40288-03 | %<200 | 3.8 | 10 | 13.8 | 17.3 | 20.3 | 22 | 27.2 | 30.8 | 33.8 | 36.4 | 38.7 | 40.7
PO 40285-03 | %<600 | 84 | 86.4 | 88 | 89.2 | 90.1 | 92 | 91.9 | 92.7 | 93.3 | 93.8 | 94.2 | 94.6
MR110 03 | VMD | 478 | 443 | 416 | 394 | 376 | 360 | 333 | 311 | 292 | 276 | 262 | 249
40291-03 | %<200 | 4 | 8 | 11 | 13 | 15 | 17 | 20 | 23 | 25 | 27 | 29 | 30
PO 40285-03 | %<600 | 67 | 77 | 83 | 86 | 89 | 91 | 93 | 94 | 95 | 96 | 97 | 97
MR80 03 | VMD | 553 | 499 | 461 | 432 | 409 | 390 | 360 | 337 | 319 | 304 | 291 | 281
40290-03 | %<200 | 2 | 5 | 8 | 10 | 12 | 14 | 17 | 19 | 21 | 23 | 24 | 25
PO 40285-03 | %<600 | 65 | 73 | 77 | 81 | 83 | 85 | 88 | 89 | 91 | 92 | 93 | 93
DR110 03 | VMD | 567 | 531 | 502 | 479 | 460 | 438 | 414 | 391 | 371 | 354 | 339 | 326
40286-03 | %<200 | 2 | 5 | 6 | 8 | 9 | 10 | 12 | 14 | 15 | 16 | 17 | 18
PO 40285-03 | %<600 | 49 | 61 | 69 | 74 | 77 | 80 | 84 | 86 | 88 | 90 | 91 | 92
DR80 03 | VMD | 574 | 533 | 504 | 481 | 462 | 445 | 422 | 403 | 387 | 374 | 363 | 353
40280-03 | %<200 | 1 | 4 | 5 | 7 | 8 | 9 | 11 | 13 | 14 | 15 | 16 | 17
PO 40285-03 | %<600 | 54 | 62 | 68 | 72 | 75 | 77 | 80 | 83 | 84 | 86 | 87 | 88
| PSI Gage | 16 | 21 | 27 | 32 | 38 | 43 | 53 | 64
| PSI Tip | 15 | 20 | 25 | 30 | 35 | 40 | 50 | 60 | 70 | 80 | 90 | 100
04 | BAR Gage | 1.1 | 1.45 | 1.86 | 2.21 | 2.62 | 2.96 | 3.65 | 4.41
| BAR Tip | 1.03 | 1.38 | 1.72 | 2.07 | 2.41 | 2.76 | 3.45 | 4.14 | 4.83 | 5.52 | 6.21 | 6.9
50 Mesh | LPM | 0.92468 | 1.0677 | 1.1938 | 1.3077 | 1.4125 | 1.51 | 1.6882 | 1.8494 | 1.9983 | 2.1362 | 2.2658 | 2.3884
ER110 04 | VMD | 255 | 244 | 237 | 225 | 215 | 207 | 202 | 199 | 196 | 195 | 194 | 192
40281-04 | %<200 | 33 | 36 | 39 | 42 | 44 | 45 | 48 | 51 | 53 | 54 | 56 | 57
| %<600 | 98 | 97 | 97 | 97 | 97 | 96 | 96 | 96 | 95 | 95 | 95 | 95
ER80 04 | VMD | 267 | 251 | 239 | 230 | 222 | 216 | 206 | 198 | 192 | 186 | 182 | 178
40270-04 | %<200 | 30 | 34 | 38 | 40 | 43 | 45 | 48 | 51 | 53 | 55 | 57 | 58
| %<600 | 99 | 99 | 99 | 99 | 99 | 99 | 99 | 99 | 99 | 99 | 99 | 99
SR110 04 | VMD | 388 | 348 | 329 | 314 | 303 | 291 | 270 | 251 | 239 | 225 | 215 | 208
40287-04 | %<200 | 11 | 16.7 | 19.4 | 22.5 | 25 | 26 | 31 | 34 | 36 | 39 | 40 | 42
PO 40285-06 | %<600 | 89 | 92 | 93 | 94 | 95 | 95 | 96 | 96 | 97 | 97 | 98 | 98
SR80 04 | VMD | 475 | 392 | 369 | 352 | 336 | 322 | 287 | 270 | 252 | 233 | 220 | 208
40288-04 | %<200 | 6 | 13 | 15 | 19 | 22 | 23 | 28 | 32 | 34 | 37 | 39 | 41
PO 40285-06 | %<600 | 80 | 84 | 85 | 87 | 88 | 88 | 91 | 92 | 92 | 93 | 94 | 94
MR110 04 | VMD | 511 | 475 | 441 | 411 | 392 | 369 | 342 | 319 | 302 | 288 | 276 | 248
40291-04 | %<200 | 2 | 6 | 9 | 11 | 13 | 15 | 18 | 20 | 23 | 24 | 26 | 27
PO 40285-04 | %<600 | 60 | 73 | 80 | 84 | 87 | 89 | 92 | 94 | 95 | 96 | 96 | 97
MR80 04 | VMD | 518 | 475 | 444 | 420 | 401 | 397 | 360 | 341 | 326 | 313 | 302 | 293
40290-04 | %<200 | 3 | 6 | 9 | 11 | 13 | 15 | 18 | 20 | 22 | 24 | 25 | 26
PO 40285-04 | %<600 | 68 | 74 | 78 | 80 | 82 | 84 | 86 | 88 | 89 | 90 | 91 | 91
DR110 04 | VMD | 615 | 573 | 534 | 510 | 481 | 456 | 433 | 412 | 391 | 379 | 362 | 348
40286-04 | %<200 | 1.4 | 4 | 6 | 7 | 8 | 9 | 11 | 12 | 14 | 15 | 16 | 16
PO 40285-04 | %<600 | 43 | 55.6 | 63 | 69 | 73 | 76 | 80 | 83 | 85 | 87 | 88 | 89
DR80 04 | VMD | 641 | 598 | 567 | 543 | 523 | 520 | 480 | 460 | 443 | 429 | 417 | 407
40280-04 | %<200 | 1 | 2 | 4 | 5 | 6 | 7 | 8 | 9 | 10 | 11 | 12 | 13
PO 40285-04 | %<600 | 41 | 51 | 57 | 62 | 65 | 68 | 72 | 75 | 77 | 79 | 81 | 82
| PSI Gage | 16 | 22 | 28 | 33 | 39 | 44 | 55 | 66
05 | PSI Tip | 15 | 20 | 25 | 30 | 35 | 40 | 50 | 60 | 70 | 80 | 90 | 100
| BAR Gage | 1.1 | 1.52 | 1.93 | 2.28 | 2.69 | 3.03 | 3.79 | 4.55
| BAR Tip | 1.03 | 1.38 | 1.72 | 2.07 | 2.41 | 2.76 | 3.45 | 4.14 | 4.83 | 5.52 | 6.21 | 6.9
50 Mesh | LPM | 1.1574 | 1.3364 | 1.4942 | 1.6368 | 1.7679 | 1.89 | 2.1131 | 2.3148 | 2.5011 | 2.6738 | 2.836 | 2.9894
ER110 05 | VMD | 264 | 248 | 236 | 226 | 219 | 212 | 202 | 194 | 187 | 182 | 177 | 173
40281-05 | %<200 | 32 | 36 | 39 | 42 | 44 | 46 | 49 | 52 | 54 | 55 | 57 | 59
| %<600 | 95 | 95 | 95 | 95 | 95 | 95 | 95 | 95 | 95 | 95 | 95 | 95
ER80 05 | VMD | 318 | 296 | 280 | 267 | 257 | 248 | 235 | 224 | 215 | 208 | 202 | 197
40270-05 | %<200 | 19 | 24 | 28 | 31 | 34 | 36 | 40 | 43 | 46 | 48 | 50 | 52
| %<600 | 95 | 95 | 95 | 95 | 95 | 95 | 95 | 95 | 95 | 95 | 95 | 95
SR110 05 | VMD | 436 | 402 | 377 | 355 | 338 | 322 | 296 | 275 | 257 | 242 | 228 | 216
40287-05 | %<200 | 6 | 10 | 14 | 17 | 20 | 22 | 26 | 29 | 32 | 34 | 36 | 38
PO 40285-06 | %<600 | 81 | 86 | 89 | 91 | 93 | 93 | 95 | 96 | 96 | 97 | 97 | 98
SR80 05 | VMD | 478 | 439 | 411 | 387 | 367 | 351 | 320 | 296 | 276 | 258 | 243 | 229
40288-05 | %<200 | 2.9 | 9 | 11.8 | 14.9 | 17.6 | 18 | 24 | 26.9 | 29.6 | 31.9 | 33.9 | 35.8
PO 40285-06 | %<600 | 73.6 | 77 | 80.8 | 82.8 | 84.4 | 87 | 88 | 88.8 | 89.8 | 90.6 | 91.3 | 91.9
MR110 05 | VMD | 586 | 545 | 513 | 486 | 464 | 445 | 412 | 386 | 364 | 344 | 327 | 312
40291-05 | %<200 | 1 | 4 | 6 | 8 | 9 | 10 | 13 | 14 | 16 | 17 | 18 | 19
PO 40285-05 | %<600 | 48 | 60 | 67 | 72 | 75 | 78 | 82 | 85 | 87 | 88 | 89 | 90
MR80 05 | VMD | 609 | 563 | 529 | 504 | 483 | 477 | 438 | 417 | 400 | 385 | 373 | 362
40290-05 | %<200 | 1 | 4 | 5 | 7 | 8 | 9 | 11 | 13 | 14 | 15 | 16 | 17
PO 40285-05 | %<600 | 49 | 58 | 64 | 68 | 71 | 73 | 77 | 79 | 81 | 83 | 84 | 85
DR110 05 | VMD | 660 | 630 | 597 | 53 | 547 | 535 | 514 | 497 | 461 | 438 | 427 | 418
40286-05 | %<200 | 3 | 3 | 4 | 4 | 5 | 5 | 6 | 7 | 9 | 9 | 10 | 10
PO 40285-05 | %<600 | 38.5 | 46 | 52 | 56 | 60 | 62 | 68 | 70 | 75 | 76 | 79 | 80
DR80 05 | VMD | 671 | 629 | 598 | 574 | 555 | 538 | 512 | 492 | 475 | 461 | 449 | 438
40280-05 | %<200 | 1 | 2 | 3 | 4 | 5 | 6 | 7 | 8 | 9 | 9 | 10 | 10
PO 40285-05 | %<600 | 35 | 44 | 51 | 56 | 59 | 62 | 67 | 70 | 72 | 74 | 76 | 77
| PSI Gage | 17 | 23 | 29 | 34 | 40 | 46 | 57 | 69
| PSI Tip | 15 | 20 | 25 | 30 | 35 | 40 | 50 | 60 | 70 | 80 | 90 | 100
06 | BAR Gage | 1.17 | 1.59 | 2 | 2.34 | 2.76 | 3.17 | 3.93 | 4.76
| BAR Tip | 1.03 | 1.38 | 1.72 | 2.07 | 2.41 | 2.76 | 3.45 | 4.14 | 4.83 | 5.52 | 6.21 | 6.9
50 Mesh | LPM | 1.3901 | 1.6051 | 1.7946 | 1.9659 | 2.1234 | 2.27 | 2.5379 | 2.7802 | 3.004 | 3.2114 | 3.4062 | 3.5905
ER110 06 | VMD | 297 | 282 | 270 | 261 | 253 | 246 | 235 | 225 | 217 | 211 | 204 | 199
40281-06 | %<200 | 24 | 28 | 31 | 34 | 36 | 38 | 41 | 44 | 45 | 47 | 49 | 50
| %<600 | 94 | 94 | 94 | 94 | 94 | 94 | 95 | 95 | 95 | 95 | 95 | 95
ER80 06 | VMD | 341 | 322 | 308 | 296 | 287 | 280 | 267 | 257 | 249 | 242 | 237 | 232
40270-06 | %<200 | 16 | 20 | 23 | 25 | 27 | 30 | 32 | 35 | 37 | 38 | 40 | 41
| %<600 | 92 | 92 | 91 | 91 | 91 | 91 | 90 | 90 | 90 | 90 | 89 | 89
SR110 06 | VMD | 524 | 479 | 444 | 416 | 392 | 371 | 337 | 308 | 284 | 264 | 245 | 229
40287-06 | %<200 | 2 | 6 | 10 | 13 | 15 | 17 | 21 | 24 | 26 | 29 | 31 | 32
PO 40285-08S | %<600 | 61 | 73 | 80 | 84 | 87 | 89 | 92 | 93 | 94 | 95 | 96 | 96
SR80 06 | VMD | 502 | 466 | 440 | 420 | 403 | 389 | 368 | 351 | 337 | 326 | 316 | 308
40288-06 | %<200 | 4 | 7 | 9.3 | 11.2 | 12.8 | 14.2 | 16.5 | 18.4 | 20 | 21.4 | 22.6 | 23.7
PO 40285-08 | %<600 | 68.8 | 74.4 | 78 | 80.6 | 82.6 | 84.1 | 86.3 | 87.9 | 89.1 | 90.1 | 90.9 | 91.5
MR110 06 | VMD | 588 | 554 | 528 | 507 | 490 | 474 | 448 | 427 | 409 | 394 | 380 | 368
40291-06 | %<200 | 3 | 5 | 6 | 7 | 8 | 9 | 10 | 11 | 12 | 13 | 13 | 14
PO 40285-06 | %<600 | 44 | 56 | 63 | 68 | 71 | 74 | 78 | 81 | 83 | 85 | 86 | 87
MR80 06 | VMD | 618 | 578 | 549 | 526 | 508 | 499 | 468 | 448 | 433 | 419 | 408 | 398
40290-06 | %<200 | 1 | 3 | 5 | 6 | 7 | 8 | 9 | 10 | 11 | 12 | 13 | 14
PO 40285-06 | %<600 | 46 | 54 | 60 | 64 | 67 | 70 | 73 | 76 | 78 | 80 | 81 | 82
DR110 06 | VMD | 652 | 616 | 588 | 565 | 546 | 537 | 501 | 478 | 459 | 442 | 427 | 414
40286-06 | %<200 | 2 | 3 | 4 | 5 | 5 | 6 | 7 | 7 | 8 | 9 | 9 | 10
PO 40285-06 | %<600 | 37 | 46 | 53 | 57 | 61 | 64 | 68 | 71 | 74 | 75 | 77 | 78
DR80 06 | VMD | 675 | 637 | 618 | 596 | 586 | 580 | 561 | 521 | 505 | 492 | 481 | 471
40280-06 | %<200 | 1 | 2 | 3 | 4 | 5 | 6 | 6 | 8 | 9 | 10 | 10 | 11
PO 40285-06 | %<600 | 35 | 42 | 47 | 51 | 54 | 57 | 59 | 64 | 66 | 68 | 69 | 71
| PSI Gage | 20 | 25 | 32 | 38 | 40 | 51 | 63 | 76
| PSI Tip | 15 | 20 | 25 | 30 | 35 | 40 | 50 | 60 | 70 | 80 | 90 | 100
08 | BAR Gage | 1.38 | 1.72 | 2.21 | 2.62 | 2.76 | 3.52 | 4.34 | 5.24
| BAR Tip | 1.03 | 1.38 | 1.72 | 2.07 | 2.41 | 2.76 | 3.45 | 4.14 | 4.83 | 5.52 | 6.21 | 6.9
None | LPM | 1.8555 | 2.1425 | 2.3954 | 2.6241 | 2.8343 | 3.03 | 3.3876 | 3.7123 | 4.0098 | 4.2866 | 4.5466 | 4.7926
ER110 08 | VMD | 353 | 327 | 307 | 290 | 264 | 244 | 228 | 214 | 202 | 191 | 182 | 190
40281-08 | %<200 | 21 | 26 | 29 | 32 | 36 | 39 | 42 | 44 | 46 | 48 | 50 | 50
| %<600 | 88 | 91 | 92 | 93 | 95 | 95 | 96 | 97 | 97 | 97 | 97 | 97
ER80 08 | VMD | 407 | 367 | 338 | 317 | 300 | 286 | 264 | 247 | 233 | 223 | 213 | 205
40270-08 | %<200 | 18 | 23 | 27 | 29 | 32 | 34 | 38 | 41 | 43 | 45 | 47 | 49
| %<600 | 82 | 86 | 89 | 90 | 92 | 93 | 94 | 95 | 95 | 96 | 96 | 97
SR110 08 | VMD | 569 | 524 | 483 | 446 | 415 | 390 | 366 | 342 | 327 | 312 | 296 | 278
40287-08 | %<200 | 7 | 9 | 11 | 13 | 14 | 15 | 17 | 18 | 19 | 20 | 21 | 22
PO 40285-08S | %<600 | 39 | 52 | 61 | 67 | 71 | 75 | 79 | 82 | 84 | 86 | 87 | 88
SR80 08 | VMD | 589 | 545 | 516 | 490 | 468 | 456 | 416 | 390 | 368 | 349 | 332 | 317
40288-08 | %<200 | 7 | 9 | 11 | 12 | 13 | 14 | 16 | 18 | 19 | 20 | 21 | 22
PO 40285-10 | %<600 | 35 | 48 | 54 | 59 | 63 | 66 | 70 | 74 | 77 | 79 | 80 | 81
MR110 08 | VMD | 646 | 599 | 561 | 531 | 506 | 483 | 446 | 415 | 391 | 369 | 349 | 332
40291-08 | %<200 | 4 | 6 | 7 | 8 | 9 | 10 | 12 | 12 | 14 | 15 | 15 | 16
PO 40285-08 | %<600 | 25 | 40 | 47 | 53 | 57 | 59 | 67 | 69 | 73 | 76 | 78 | 79
MR80 08 | VMD | 650 | 602 | 567 | 540 | 518 | 500 | 470 | 448 | 430 | 415 | 402 | 390
40290-08 | %<200 | 4 | 7 | 9 | 11 | 13 | 14 | 16 | 18 | 20 | 21 | 23 | 24
PO 40285-08 | %<600 | 45 | 53 | 59 | 63 | 67 | 69 | 73 | 76 | 78 | 80 | 81 | 82
DR110 08 | VMD | 723 | 678 | 643 | 614 | 590 | 569 | 534 | 506 | 482 | 461 | 442 | 426
40286-08 | %<200 | 3 | 4 | 5 | 5 | 6 | 7 | 7 | 8 | 9 | 9 | 10 | 10
PO 40285-08 | %<600 | 21 | 30 | 36 | 40 | 44 | 47 | 51 | 55 | 57 | 60 | 61 | 63
DR80 08 | VMD | 711 | 672 | 642 | 619 | 595 | 573 | 553 | 539 | 523 | 509 | 497 | 487
40280-08 | %<200 | 1 | 3 | 4 | 5 | 6 | 7 | 8 | 9 | 10 | 11 | 12 | 12
PO 40285-08 | %<600 | 34 | 42 | 48 | 52 | 55 | 58 | 62 | 65 | 67 | 69 | 71 | 72
| PSI Gage | 23 | 28 | 35 | 42 | 51 | 57 | 71
| PSI Tip | 15 | 20 | 25 | 30 | 35 | 40 | 50 | 60 | 70 | 80 | 90 | 100
10 | BAR Gage | 1.59 | 1.93 | 2.41 | 2.9 | 3.52 | 3.93 | 4.9
| BAR Tip | 1.03 | 1.38 | 1.72 | 2.07 | 2.41 | 2.76 | 3.45 | 4.14 | 4.83 | 5.52 | 6.21 | 6.9
None | LPM | 2.2658 | 2.6163 | 2.9251 | 3.2043 | 3.461 | 3.7 | 4.1367 | 4.5316 | 4.8946 | 5.2345 | 5.552 | 5.8523
ER110 10 | VMD | 389 | 362 | 341 | 325 | 310 | 298 | 277 | 260 | 246 | 234 | 223 | 213
40281-10 | %<200 | 20 | 24 | 27 | 29 | 31 | 33 | 35 | 38 | 40.4 | 41 | 43 | 44
| %<600 | 86 | 88 | 89 | 90 | 91 | 92 | 93 | 94 | 94 | 94 | 95 | 95
ER80 10 | VMD | 500 | 458 | 428 | 405 | 386 | 371 | 346 | 328 | 313 | 300 | 290 | 281
40270-10 | %<200 | 12 | 16 | 18 | 21 | 23 | 24 | 27 | 29 | 31 | 33 | 34 | 35
| %<600 | 74 | 78 | 80 | 82 | 83 | 84 | 86 | 87 | 88 | 89 | 89 | 90
SR110 10 | VMD | 589 | 540 | 500 | 467 | 439 | 416 | 380 | 351 | 333 | 315 | 296 | 279
40287-10 | %<200 | 6 | 9 | 10 | 12 | 13 | 13 | 16 | 17 | 18 | 19 | 20 | 21
PO 40285-10S | %<600 | 33 | 49 | 56 | 62 | 67 | 68 | 75 | 79 | 81 | 83 | 85 | 86
SR80 10 | VMD | 608 | 563 | 537 | 512 | 490 | 482 | 441 | 415 | 394 | 375 | 359 | 345
40288-10 | %<200 | 5 | 8 | 9 | 11 | 12 | 13 | 15 | 16 | 17 | 18 | 19 | 20
PO 40285-125 | %<600 | 31 | 45 | 50 | 55 | 59 | 63 | 68 | 71 | 74 | 76 | 78 | 79
MR110 10 | VMD | 638 | 592 | 552 | 520 | 490 | 469 | 438 | 412 | 388 | 371 | 352 | 336
40291-10 | %<200 | 4 | 5 | 7 | 8 | 8 | 9 | 10 | 12 | 12 | 13 | 14 | 15
PO 40285-10 | %<600 | 32 | 41 | 48 | 53 | 57 | 60 | 64 | 68 | 70 | 72 | 74 | 75
MR80 10 | VMD | 635 | 595 | 568 | 546 | 528 | 516 | 489 | 470 | 454 | 441 | 430 | 420
40290-10 | %<200 | 3 | 5 | 7 | 9 | 10 | 11 | 13 | 15 | 16 | 17 | 18 | 19
PO 40285-10 | %<600 | 49 | 55 | 59 | 62 | 65 | 67 | 70 | 72 | 74 | 76 | 77 | 78
DR110 10 | VMD | 760 | 725 | 695 | 672 | 652 | 632 | 606 | 590 | 563 | 546 | 532 | 518
40286-10 | %<200 | 1 | 2.5 | 3.4 | 4.1 | 4.7 | 5.2 | 6 | 6.7 | 7.3 | 7.8 | 8.3 | 8.7
PO 40285-10 | %<600 | 19.7 | 25.1 | 29 | 32.1 | 34.6 | 36.7 | 40.1 | 42.7 | 44.8 | 46.5 | 48 | 49.4
DR80 10 | VMD | 687 | 659 | 630 | 611 | 596 | 574 | 561 | 544 | 530 | 518 | 508 | 499
40280-10 | %<200 | 2.2 | 4 | 5 | 6 | 7 | 8 | 9 | 10 | 11 | 12 | 13 | 13
PO 40285-10 | %<600 | 38.6 | 45 | 49 | 52 | 55 | 57 | 60 | 63 | 65 | 67 | 68 | 69
| PSI Gage | 27 | 33 | 42 | 50 | 58 | 66
12.5 | PSI Tip | 15 | 20 | 25 | 30 | 35 | 40 | 50 | 60 | 70 | 80 | 90 | 100
| BAR Gage | 1.86 | 2.28 | 2.9 | 3.45 | 4 | 4.55
| BAR Tip | 1.03 | 1.38 | 1.72 | 2.07 | 2.41 | 2.76 | 3.45 | 4.14 | 4.83 | 5.52 | 6.21 | 6.9
None | LPM | 2.8965 | 3.3446 | 3.7394 | 4.0963 | 4.4245 | 4.73 | 5.2883 | 5.793 | 6.2572 | 6.6917 | 7.0976 | 7.4815
ER110 125 | VMD | 458 | 430 | 400 | 373 | 359 | 337 | 326 | 319 | 313 | 303 | 293 | 283
40281-125 | %<200 | 15 | 16 | 18 | 18 | 19 | 21 | 21 | 22 | 23 | 23 | 24 | 24
| %<600 | 58 | 64 | 69 | 72 | 74 | 76 | 79 | 81 | 82 | 84 | 87 | 88
ER80 125 | VMD | 494 | 459 | 433 | 413 | 397 | 382 | 362 | 345 | 331 | 320 | 310 | 302
40270-125 | %<200 | 15 | 17 | 19 | 21 | 22 | 23 | 25 | 27 | 28 | 29 | 31 | 31
| %<600 | 72 | 76 | 79 | 81 | 82 | 83 | 85 | 87 | 88 | 88 | 89 | 90
SR110 125 | VMD | 592 | 542 | 501 | 469 | 441 | 415 | 380 | 351 | 329 | 312 | 293 | 276
40287-125 | %<200 | 4 | 7 | 8 | 10 | 11 | 12 | 15 | 17 | 18 | 19 | 20 | 21
PO 40285-125S | %<600 | 35 | 49 | 56 | 62 | 66 | 69 | 74 | 79 | 80 | 82 | 84 | 85
SR80 125 | VMD | 608 | 552 | 532 | 509 | 495 | 486 | 455 | 435 | 407 | 397 | 383 | 369
40288X-125 | %<200 | 6 | 9 | 10 | 11 | 12 | 13 | 15 | 16 | 17 | 18 | 19 | 20
PO 40285-20 | %<600 | 37 | 45 | 51 | 55 | 58 | 61 | 65 | 68 | 70 | 72 | 74 | 75
MR110 125 | VMD | 721 | 677 | 647 | 623 | 603 | 587 | 555 | 529 | 481 | 452 | 433 | 415
40291-125 | %<200 | 2 | 4 | 5 | 6 | 6 | 6 | 8 | 8 | 10 | 11 | 11 | 12
PO 40285-125 | %<600 | 22 | 31 | 34 | 37 | 39 | 42 | 48 | 51 | 58 | 63 | 65 | 67
MR80 125 | VMD | 660 | 628 | 604 | 585 | 569 | 556 | 535 | 519 | 505 | 493 | 483 | 474
40290-125 | %<200 | 4 | 6 | 8 | 9 | 10 | 11 | 13 | 14 | 15 | 16 | 17 | 18
PO 40285-125 | %<600 | 43 | 49 | 53 | 56 | 58 | 60 | 63 | 66 | 67 | 69 | 70 | 71
DR110 125 | VMD | 723 | 692 | 667 | 647 | 630 | 615 | 592 | 572 | 555 | 540 | 527 | 516
40286-125 | %<200 | 4 | 5 | 5 | 6 | 6 | 6 | 7 | 8 | 8 | 9 | 9 | 10
PO 40285-125 | %<600 | 23 | 29 | 32 | 35 | 36 | 37 | 42 | 44 | 46 | 48 | 49 | 51
DR80 125 | VMD | 700 | 666 | 643 | 624 | 609 | 598 | 574 | 557 | 543 | 531 | 520 | 511
40280-125 | %<200 | 3 | 4 | 6 | 7 | 7 | 8 | 9 | 10 | 11 | 12 | 12 | 13
PO 40285-125 | %<600 | 38 | 43 | 47 | 50 | 52 | 54 | 57 | 59 | 61 | 63 | 64 | 65
| PSI Gage | 33 | 39 | 49 | 58 | 73 | 77
15 | PSI Tip | 15 | 20 | 25 | 30 | 35 | 40 | 50 | 60 | 70 | 80 | 90 | 100
| BAR Gage | 2.28 | 2.69 | 3.38 | 4 | 5.03 | 5.31
| BAR Tip | 1.03 | 1.38 | 1.72 | 2.07 | 2.41 | 2.76 | 3.45 | 4.14 | 4.83 | 5.52 | 6.21 | 6.9
None | LPM | 3.4905 | 4.0305 | 4.5062 | 4.9363 | 5.3319 | 5.7 | 6.3728 | 6.981 | 7.5404 | 8.061 | 8.5531 | 9.0158
ER110 15 | VMD | 468 | 439 | 415 | 395 | 379 | 366 | 346 | 329 | 315 | 303 | 293 | 283
40281-15 | %<200 | 15 | 15 | 17 | 18 | 19 | 20 | 21 | 22 | 22 | 23 | 24 | 24
| %<600 | 58 | 64 | 69 | 72 | 74 | 76 | 79 | 81 | 82 | 84 | 87 | 88
ER80 15 | VMD | 504 | 464 | 434 | 412 | 394 | 378 | 355 | 337 | 322 | 310 | 299 | 290
40270-15 | %<200 | 10 | 14 | 17 | 19 | 21 | 22 | 25 | 27 | 29 | 31 | 32 | 33
| %<600 | 74 | 76 | 78 | 79 | 80 | 81 | 82 | 83 | 848 | 85 | 85 | 86
SR110 15 | VMD | 635 | 593 | 565 | 542 | 523 | 508 | 474 | 446 | 413 | 386 | 367 | 352
40287-15 | %<200 | 4 | 6 | 7 | 8 | 9 | 9 | 11 | 12 | 13 | 14 | 15 | 16
PO 40285-20 | %<600 | 28 | 40 | 45 | 51 | 53 | 55 | 61 | 64 | 70 | 73 | 74 | 76
SR80 15 | VMD | 630 | 596 | 576 | 559 | 544 | 533 | 502 | 471 | 448 | 428 | 413 | 400
40288-15 | %<200 | 6 | 7 | 8 | 9 | 10 | 10 | 11 | 12 | 13 | 14 | 14 | 15
PO 40285-20 | %<600 | 30 | 36 | 40 | 44 | 48 | 50 | 58 | 61 | 63 | 65 | 67 | 68
MR110 15 | VMD | 687 | 662 | 637 | 612 | 587 | 562 | 546 | 530 | 514 | 508 | 492 | 476
40291-15 | %<200 | 6 | 7 | 7 | 7 | 7 | 8 | 8 | 9 | 9 | 10 | 10 | 11
PO 40285-15 | %<600 | 26 | 33 | 37 | 40 | 43 | 45 | 49 | 52 | 54 | 56 | 57 | 59
MR80 15 | VMD | 600 | 554 | 534 | 513 | 502 | 495 | 462 | 441 | 422 | 403 | 392 | 382
40290-15 | %<200 | 7 | 10 | 11 | 13 | 14 | 15 | 17 | 18 | 20 | 21 | 22 | 22
PO 40285-15 | %<600 | 55 | 60 | 64 | 66 | 69 | 70 | 73 | 75 | 77 | 78 | 79 | 80
DR110 15 | VMD | 744 | 708 | 682 | 659 | 641 | 625 | 597 | 575 | 556 | 540 | 526 | 513
40286-15 | %<200 | 3 | 4 | 4 | 5 | 5 | 6 | 7 | 8 | 8 | 9 | 9 | 10
PO 40285-15 | %<600 | 23 | 30 | 36 | 40 | 43 | 46 | 50 | 53 | 55 | 58 | 59 | 61
DR80 15 | VMD | 722 | 684 | 659 | 637 | 620 | 608 | 581 | 562 | 547 | 634 | 523 | 513
40280-15 | %<200 | 1 | 2 | 3 | 4 | 5 | 5 | 7 | 8 | 9 | 9 | 10 | 10
PO 40285-15 | %<600 | 34 | 40 | 45 | 48 | 51 | 53 | 57 | 59 | 62 | 63 | 65 | 66

## High Volume
WILGER COMBO-JET Tip Selector for PWM Systems
Definitions
Legend |  |  |  |  | GPA |  |  | Application Rate in US Gallons per Acre
[5 empty] | DC |  |  | Duty Cycle as % of time solenoid is open
[5 empty] | PSI Gage |  |  | Pressure in Lbs per Square Inch at Pressure Gage
[5 empty] | PSI Tip |  |  | Pressure in Lbs per Square Inch at Tip
Tip Size & Color |  |  |  |  | GPM |  |  | Flow in US Gallons Per Minute
Strainer Mesh Size & Color |  |  |  |  | MPH |  |  | Speed in Miles per Hour
Tip Description |  |  |  |  | VMD |  |  | Volume Median Diameter
Part Number |  |  |  |  | %<200 |  |  | % Volume under 200 micron
PO Pre Orifice Part Number & Color |  |  |  |  | %<600 |  |  | % Volume under 600 Micron
Note: The information on; droplet size, % of volume, flow rate, spray angle, etc., is based on laboratory tests performed with water as the
testing solution at several pressures and is estimated for all other pressures. Different chemical formulations and operating conditions
may produce different results.
[6 empty] | Enter Tip Spacing in Inches | 20
[6 empty] | Enter Target Application Rate In GPA | 47
[6 empty] | Enter Maximum Spraying Speed | 18
[6 empty] | Enter GPM of PWM body tip selected at the 60 PSI Tip | 0.98 |  | 0.98 | GPM of PWM body tip
[6 empty] | Enter GPM of thru body tip selected at the PSI Tip |  |  |  | Targeted GPM of thru body to
[6 empty] | closest to the PSI Gage of the PWM Tip | 2 |  | 1.8685 | get Targeted GPM of both bodies
[6 empty] | Total Flow in GPM | 2.98 |  | 2.8485 | Targeted GPM of both bodies
Application Chart at 66 PSI
| GPA | 47
| Duty Cycle PWM | 15% | 20% | 25% | 30% | 35% | 40% | 50% | 60% | 70% | 80% | 90% | 100%
| GPM PWM | 0.147 | 0.196 | 0.245 | 0.294 | 0.343 | 0.392 | 0.49 | 0.588 | 0.686 | 0.784 | 0.882 | 0.98
| GPM Thru Body | 2 | 2 | 2 | 2 | 2 | 2 | 2 | 2 | 2 | 2 | 2 | 2
| GPM Total | 2.147 | 2.196 | 2.245 | 2.294 | 2.343 | 2.392 | 2.49 | 2.588 | 2.686 | 2.784 | 2.882 | 2.98
| MPH | 13.5672 | 13.8769 | 14.1865 | 14.4961 | 14.8058 | 15.1154 | 15.7347 | 16.354 | 16.9732 | 17.5925 | 18.2118 | 18.8311
Application Chart at 45 PSI
| GPA | 47
| Duty Cycle PWM | 15% | 20% | 25% | 30% | 35% | 40% | 50% | 60% | 70% | 80% | 90% | 100%
| GPM PWM | 0.048553 | 0.064737 | 0.080921 | 0.097105 | 0.11329 | 0.12947 | 0.16184 | 0.19421 | 0.22658 | 0.25895 | 0.29132 | 0.32368
| GPM Thru Body | 1.6514 | 1.6514 | 1.6514 | 1.6514 | 1.6514 | 1.6514 | 1.6514 | 1.6514 | 1.6514 | 1.6514 | 1.6514 | 1.6514
| GPM Total | 1.7 | 1.7162 | 1.7324 | 1.7486 | 1.7647 | 1.7809 | 1.8133 | 1.8457 | 1.878 | 1.9104 | 1.9428 | 1.9751
| MPH | 10.7425 | 10.8448 | 10.9471 | 11.0494 | 11.1516 | 11.2539 | 11.4584 | 11.663 | 11.8675 | 12.0721 | 12.2766 | 12.4811
Application Chart at 30 PSI
| GPA | 47
| Duty Cycle PWM | 15% | 20% | 25% | 30% | 35% | 40% | 50% | 60% | 70% | 80% | 90% | 100%
| GPM PWM | 0.039643 | 0.052857 | 0.066072 | 0.079286 | 0.0925 | 0.10571 | 0.13214 | 0.15857 | 0.185 | 0.21143 | 0.23786 | 0.26429
| GPM Thru Body | 1.3484 | 1.3484 | 1.3484 | 1.3484 | 1.3484 | 1.3484 | 1.3484 | 1.3484 | 1.3484 | 1.3484 | 1.3484 | 1.3484
| GPM Total | 1.388 | 1.4013 | 1.4145 | 1.4277 | 1.4409 | 1.4541 | 1.4805 | 1.507 | 1.5334 | 1.5598 | 1.5863 | 1.6127
| MPH | 8.7712 | 8.8548 | 8.9383 | 9.0218 | 9.1053 | 9.1888 | 9.3558 | 9.5228 | 9.6898 | 9.8568 | 10.0238 | 10.1908
Tip Charts
| PSI Gage | 15 | 20 | 25 | 30 | 35 | 41 | 51 | 61 | 71 | 81
02 | PSI Tip | 15 | 20 | 25 | 30 | 35 | 40 | 50 | 60 | 70 | 80
50 Mesh | GPM | 0.12247 | 0.14142 | 0.15811 | 0.17321 | 0.18708 | 0.2 | 0.22361 | 0.24495 | 0.26458 | 0.28284
ER110 02 | VMD | 182 | 173 | 166 | 160 | 155 | 151 | 144 | 138 | 133 | 128
40281-02 | %<200 | 58 | 63 | 66 | 69 | 72 | 74 | 77 | 80 | 83 | 85
| %<600 | 99 | 100 | 100 | 100 | 100 | 100 | 100 | 100 | 100 | 100
ER80 02 | VMD | 194 | 184 | 176 | 170 | 166 | 161 | 155 | 150 | 145 | 142
40270-02 | %<200 | 53 | 57 | 60 | 63 | 65 | 67 | 70 | 72 | 74 | 76
| %<600 | 100 | 100 | 100 | 100 | 100 | 100 | 100 | 100 | 100 | 100
SR110 02 | VMD | 250 | 237 | 227 | 219 | 212 | 206 | 196 | 188 | 181 | 175
40287-02 | %<200 | 32 | 37 | 41 | 44 | 46 | 48 | 52 | 55 | 58 | 60
PO 40285-025 | %<600 | 99 | 99 | 99 | 99 | 99 | 99 | 99 | 99 | 99 | 99
SR80 02 | VMD | 327 | 297 | 273 | 257 | 242 | 229 | 216 | 203 | 193 | 184
40288-02 | %<200 | 14.2 | 21.3 | 26.8 | 31.3 | 35.1 | 38.4 | 43.9 | 48.4 | 52.2 | 55.5
PO 40285-025 | %<600 | 90.2 | 92.7 | 94.1 | 95.1 | 95.8 | 96.3 | 97.1 | 97.6 | 97.9 | 98.2
MR110 02 | VMD | 423 | 374 | 341 | 315 | 295 | 279 | 254 | 235 | 220 | 208
40291-02 | %<200 | 8 | 14 | 19 | 23 | 27 | 30 | 35 | 39 | 43 | 45
PO 40285-02 | %<600 | 89 | 92 | 94 | 95 | 96 | 97 | 97 | 98 | 98 | 99
MR80 02 | VMD | 405 | 370 | 345 | 326 | 310 | 298 | 277 | 262 | 249 | 239
40290-02 | %<200 | 5 | 10 | 15 | 18 | 21 | 24 | 28 | 31 | 34 | 37
PO 40285-02 | %<600 | 92 | 93 | 93 | 94 | 94 | 94 | 95 | 95 | 95 | 95
DR110 02 | VMD | 531 | 492 | 456 | 431 | 401 | 380 | 356 | 336 | 321 | 303
40286-02 | %<200 | 1.3 | 5 | 8 | 10 | 12 | 14 | 17 | 19 | 21 | 22
PO 40285-02 | %<600 | 64 | 73 | 79 | 82 | 85 | 87 | 90 | 92 | 93 | 94
DR80 02 | VMD | 551 | 508 | 478 | 454 | 435 | 419 | 394 | 375 | 359 | 346
40280-02 | %<200 | 2 | 4 | 6 | 7 | 9 | 10 | 12 | 14 | 15 | 16
PO 40285-02 | %<600 | 67 | 74 | 78 | 80 | 83 | 84 | 87 | 88 | 90 | 91
| PSI Gage | 16 | 21 | 26 | 31 | 36 | 41 | 51 | 62 | 73 | 83
025 | PSI Tip | 15 | 20 | 25 | 30 | 35 | 40 | 50 | 60 | 70 | 80
50 Mesh | GPM | 0.15309 | 0.17678 | 0.19764 | 0.21651 | 0.23385 | 0.25 | 0.27951 | 0.30619 | 0.33072 | 0.35355
ER110 025 | VMD | 199 | 194 | 190 | 186 | 183 | 181 | 176 | 173 | 170 | 167
40281-025 | %<200 | 52 | 54 | 55 | 56 | 57 | 58 | 59 | 60 | 61 | 61
| %<600 | 100 | 100 | 100 | 100 | 100 | 100 | 100 | 100 | 100 | 100
ER80 025 | VMD | 250 | 232 | 219 | 209 | 200 | 194 | 182 | 174 | 167 | 161
40270-025 | %<200 | 33 | 38 | 42 | 46 | 49 | 52 | 56 | 60 | 62 | 65
| %<600 | 100 | 100 | 100 | 100 | 100 | 100 | 100 | 100 | 100 | 100
SR110 025 | VMD | 269 | 255 | 244 | 236 | 228 | 222 | 211 | 203 | 195 | 189
40287-025 | %<200 | 28 | 32 | 35 | 38 | 41 | 43 | 47 | 50 | 52 | 54
PO 40285-04 | %<600 | 98 | 98 | 98 | 98 | 98 | 98 | 98 | 98 | 98 | 98
SR80 025 | VMD | 380 | 344 | 315 | 294 | 277 | 262 | 244 | 231 | 221 | 213
40288-025 | %<200 | 8.4 | 14.7 | 19.6 | 23.6 | 27 | 29.9 | 34.8 | 38.8 | 42.2 | 45.1
PO 40285-03 | %<600 | 86 | 89.3 | 91.3 | 92.6 | 93.6 | 94.4 | 95.4 | 96.1 | 96.7 | 97.1
MR110 025 | VMD | 423 | 393 | 369 | 350 | 334 | 319 | 296 | 277 | 261 | 247
40291-025 | %<200 | 7 | 11 | 15 | 18 | 20 | 22 | 26 | 29 | 31 | 33
PO 40285-025 | %<600 | 79 | 85 | 88 | 91 | 92 | 93 | 95 | 96 | 96 | 97
MR80 025 | VMD | 546 | 492 | 454 | 425 | 401 | 382 | 353 | 330 | 312 | 297
40290-025 | %<200 | 2 | 5 | 8 | 10 | 12 | 14 | 17 | 19 | 21 | 23
PO 40285-025 | %<600 | 68 | 74 | 78 | 81 | 83 | 85 | 87 | 89 | 90 | 91
DR110 025 | VMD | 520 | 484 | 456 | 434 | 414 | 400 | 370 | 347 | 328 | 311
40286-025 | %<200 | 3 | 6 | 8 | 10 | 12 | 14 | 16 | 18 | 20 | 21
PO 40285-025 | %<600 | 52 | 67 | 75 | 80 | 83 | 86 | 89 | 92 | 93 | 94
DR80 025 | VMD | 541 | 506 | 480 | 460 | 443 | 430 | 408 | 391 | 377 | 365
40280-025 | 2 | 2 | 5 | 6 | 8 | 9 | 10 | 12 | 13 | 15 | 16
PO 40285-025 | 52 | 66 | 71 | 75 | 77 | 79 | 81 | 83 | 85 | 86 | 87
| PSI Gage | 16 | 21 | 26 | 31 | 36 | 41 | 52 | 62 | 73 | 84
03 | PSI Tip | 15 | 20 | 25 | 30 | 35 | 40 | 50 | 60 | 70 | 80
50 Mesh | GPM | 0.18371 | 0.21213 | 0.23717 | 0.25981 | 0.28062 | 0.3 | 0.33541 | 0.36742 | 0.39686 | 0.42426
ER110 03 | VMD | 208 | 198 | 190 | 183 | 178 | 173 | 165 | 159 | 153 | 149
40281-03 | %<200 | 47 | 51 | 54 | 56 | 58 | 60 | 63 | 65 | 67 | 69
| %<600 | 99 | 99 | 99 | 99 | 98 | 98 | 98 | 97 | 97 | 96
ER80 03 | VMD | 264 | 249 | 237 | 228 | 221 | 215 | 205 | 197 | 191 | 186
40270-03 | %<200 | 34 | 38 | 42 | 45 | 47 | 49 | 53 | 56 | 58 | 60
| %<600 | 99 | 99 | 99 | 99 | 99 | 99 | 99 | 99 | 99 | 99
SR110 03 | VMD | 363 | 338 | 319 | 303 | 290 | 279 | 260 | 244 | 231 | 220
40287-03 | %<200 | 11 | 16 | 20 | 24 | 27 | 29 | 33 | 37 | 40 | 42
PO 40285-04 | %<600 | 90 | 92 | 94 | 95 | 95 | 96 | 97 | 97 | 98 | 98
SR80 03 | VMD | 446 | 400 | 368 | 344 | 325 | 309 | 285 | 266 | 251 | 239
40288-03 | %<200 | 3.8 | 10 | 13.8 | 17.3 | 20.3 | 22 | 27.2 | 30.8 | 33.8 | 36.4
PO 40285-03 | %<600 | 84 | 86.4 | 88 | 89.2 | 90.1 | 92 | 91.9 | 92.7 | 93.3 | 93.8
MR110 03 | VMD | 478 | 443 | 416 | 394 | 376 | 360 | 333 | 311 | 292 | 276
40291-03 | %<200 | 4 | 8 | 11 | 13 | 15 | 17 | 20 | 23 | 25 | 27
PO 40285-03 | %<600 | 67 | 77 | 83 | 86 | 89 | 91 | 93 | 94 | 95 | 96
MR80 03 | VMD | 553 | 499 | 461 | 432 | 409 | 390 | 360 | 337 | 319 | 304
40290-03 | %<200 | 2 | 5 | 8 | 10 | 12 | 14 | 17 | 19 | 21 | 23
PO 40285-03 | %<600 | 65 | 73 | 77 | 81 | 83 | 85 | 88 | 89 | 91 | 92
DR110 03 | VMD | 567 | 531 | 502 | 479 | 460 | 438 | 414 | 391 | 371 | 354
40286-03 | %<200 | 2 | 5 | 6 | 8 | 9 | 10 | 12 | 14 | 15 | 16
PO 40285-03 | %<600 | 49 | 61 | 69 | 74 | 77 | 80 | 84 | 86 | 88 | 90
DR80 03 | VMD | 574 | 533 | 504 | 481 | 462 | 445 | 422 | 403 | 387 | 374
40280-03 | %<200 | 1 | 4 | 5 | 7 | 8 | 9 | 11 | 13 | 14 | 15
PO 40285-03 | %<600 | 54 | 62 | 68 | 72 | 75 | 77 | 80 | 83 | 84 | 86
| PSI Gage | 16 | 21 | 27 | 32 | 38 | 43 | 53 | 64
04 | PSI Tip | 15 | 20 | 25 | 30 | 35 | 40 | 50 | 60 | 70 | 80
50 Mesh | GPM | 0.24495 | 0.28284 | 0.31623 | 0.34641 | 0.37417 | 0.4 | 0.44721 | 0.4899 | 0.52915 | 0.56569
ER110 04 | VMD | 255 | 244 | 237 | 225 | 215 | 207 | 202 | 199 | 196 | 195
40281-04 | %<200 | 33 | 36 | 39 | 42 | 44 | 45 | 48 | 51 | 53 | 54
| %<600 | 98 | 97 | 97 | 97 | 97 | 96 | 96 | 96 | 95 | 95
ER80 04 | VMD | 267 | 251 | 239 | 230 | 222 | 216 | 206 | 198 | 192 | 186
40270-04 | %<200 | 30 | 34 | 38 | 40 | 43 | 45 | 48 | 51 | 53 | 55
| %<600 | 99 | 99 | 99 | 99 | 99 | 99 | 99 | 99 | 99 | 99
SR110 04 | VMD | 388 | 348 | 329 | 314 | 303 | 291 | 270 | 251 | 239 | 225
40287-04 | %<200 | 11 | 16.7 | 19.4 | 22.5 | 25 | 26 | 31 | 34 | 36 | 39
PO 40285-06 | %<600 | 89 | 92 | 93 | 94 | 95 | 95 | 96 | 96 | 97 | 97
SR80 04 | VMD | 475 | 392 | 369 | 352 | 336 | 322 | 287 | 270 | 252 | 233
40288-04 | %<200 | 6 | 13 | 15 | 19 | 22 | 23 | 28 | 32 | 34 | 37
PO 40285-06 | %<600 | 80 | 84 | 85 | 87 | 88 | 88 | 91 | 92 | 92 | 93
MR110 04 | VMD | 511 | 475 | 441 | 411 | 392 | 369 | 342 | 319 | 302 | 288
40291-04 | %<200 | 2 | 6 | 9 | 11 | 13 | 15 | 18 | 20 | 23 | 24
PO 40285-04 | %<600 | 60 | 73 | 80 | 84 | 87 | 89 | 92 | 94 | 95 | 96
MR80 04 | VMD | 518 | 475 | 444 | 420 | 401 | 397 | 360 | 341 | 326 | 313
40290-04 | %<200 | 3 | 6 | 9 | 11 | 13 | 15 | 18 | 20 | 22 | 24
PO 40285-04 | %<600 | 68 | 74 | 78 | 80 | 82 | 84 | 86 | 88 | 89 | 90
DR110 04 | VMD | 615 | 573 | 534 | 510 | 481 | 456 | 433 | 412 | 391 | 379
40286-04 | %<200 | 1.4 | 4 | 6 | 7 | 8 | 9 | 11 | 12 | 14 | 15
PO 40285-04 | %<600 | 43 | 55.6 | 63 | 69 | 73 | 76 | 80 | 83 | 85 | 87
DR80 04 | VMD | 641 | 598 | 567 | 543 | 523 | 520 | 480 | 460 | 443 | 429
40280-04 | %<200 | 1 | 2 | 4 | 5 | 6 | 7 | 8 | 9 | 10 | 11
PO 40285-04 | %<600 | 41 | 51 | 57 | 62 | 65 | 68 | 72 | 75 | 77 | 79
| PSI Gage | 16 | 22 | 28 | 33 | 39 | 44 | 55 | 66
05 | PSI Tip | 15 | 20 | 25 | 30 | 35 | 40 | 50 | 60 | 70 | 80
50 Mesh | GPM | 0.30619 | 0.35355 | 0.39528 | 0.43301 | 0.46771 | 0.5 | 0.55902 | 0.61237 | 0.66144 | 0.70711
ER110 05 | VMD | 264 | 248 | 236 | 226 | 219 | 212 | 202 | 194 | 187 | 182
40281-05 | %<200 | 32 | 36 | 39 | 42 | 44 | 46 | 49 | 52 | 54 | 55
| %<600 | 95 | 95 | 95 | 95 | 95 | 95 | 95 | 95 | 95 | 95
ER80 05 | VMD | 318 | 296 | 280 | 267 | 257 | 248 | 235 | 224 | 215 | 208
40270-05 | %<200 | 19 | 24 | 28 | 31 | 34 | 36 | 40 | 43 | 46 | 48
| %<600 | 95 | 95 | 95 | 95 | 95 | 95 | 95 | 95 | 95 | 95
SR110 05 | VMD | 436 | 402 | 377 | 355 | 338 | 322 | 296 | 275 | 257 | 242
40287-05 | %<200 | 6 | 10 | 14 | 17 | 20 | 22 | 26 | 29 | 32 | 34
PO 40285-06 | %<600 | 81 | 86 | 89 | 91 | 93 | 93 | 95 | 96 | 96 | 97
SR80 05 | VMD | 478 | 439 | 411 | 387 | 367 | 351 | 320 | 296 | 276 | 258
40288-05 | %<200 | 2.9 | 9 | 11.8 | 14.9 | 17.6 | 18 | 24 | 26.9 | 29.6 | 31.9
PO 40285-06 | %<600 | 73.6 | 77 | 80.8 | 82.8 | 84.4 | 87 | 88 | 88.8 | 89.8 | 90.6
MR110 05 | VMD | 586 | 545 | 513 | 486 | 464 | 445 | 412 | 386 | 364 | 344
40291-05 | %<200 | 1 | 4 | 6 | 8 | 9 | 10 | 13 | 14 | 16 | 17
PO 40285-05 | %<600 | 48 | 60 | 67 | 72 | 75 | 78 | 82 | 85 | 87 | 88
MR80 05 | VMD | 609 | 563 | 529 | 504 | 483 | 477 | 438 | 417 | 400 | 385
40290-05 | %<200 | 1 | 4 | 5 | 7 | 8 | 9 | 11 | 13 | 14 | 15
PO 40285-05 | %<600 | 49 | 58 | 64 | 68 | 71 | 73 | 77 | 79 | 81 | 83
DR110 05 | VMD | 660 | 630 | 597 | 53 | 547 | 535 | 514 | 497 | 461 | 438
40286-05 | %<200 | 3 | 3 | 4 | 4 | 5 | 5 | 6 | 7 | 9 | 9
PO 40285-05 | %<600 | 38.5 | 46 | 52 | 56 | 60 | 62 | 68 | 70 | 75 | 76
DR80 05 | VMD | 671 | 629 | 598 | 574 | 555 | 538 | 512 | 492 | 475 | 461
40280-05 | %<200 | 1 | 2 | 3 | 4 | 5 | 6 | 7 | 8 | 9 | 9
PO 40285-05 | %<600 | 35 | 44 | 51 | 56 | 59 | 62 | 67 | 70 | 72 | 74
| PSI Gage | 17 | 23 | 29 | 34 | 40 | 46 | 57 | 69
06 | PSI Tip | 15 | 20 | 25 | 30 | 35 | 40 | 50 | 60 | 70 | 80
50 Mesh | GPM | 0.36742 | 0.42426 | 0.47434 | 0.51962 | 0.56125 | 0.6 | 0.67082 | 0.73485 | 0.79373 | 0.84853
ER110 06 | VMD | 297 | 282 | 270 | 261 | 253 | 246 | 235 | 225 | 217 | 211
40281-06 | %<200 | 24 | 28 | 31 | 34 | 36 | 38 | 41 | 44 | 45 | 47
| %<600 | 94 | 94 | 94 | 94 | 94 | 94 | 95 | 95 | 95 | 95
ER80 06 | VMD | 341 | 322 | 308 | 296 | 287 | 280 | 267 | 257 | 249 | 242
40270-06 | %<200 | 16 | 20 | 23 | 25 | 27 | 30 | 32 | 35 | 37 | 38
| %<600 | 92 | 92 | 91 | 91 | 91 | 91 | 90 | 90 | 90 | 90
SR110 06 | VMD | 524 | 479 | 444 | 416 | 392 | 371 | 337 | 308 | 284 | 264
40287-06 | %<200 | 2 | 6 | 10 | 13 | 15 | 17 | 21 | 24 | 26 | 29
PO 40285-08S | %<600 | 61 | 73 | 80 | 84 | 87 | 89 | 92 | 93 | 94 | 95
SR80 06 | VMD | 502 | 466 | 440 | 420 | 403 | 389 | 368 | 351 | 337 | 326
40288-06 | %<200 | 4 | 7 | 9.3 | 11.2 | 12.8 | 14.2 | 16.5 | 18.4 | 20 | 21.4
PO 40285-08 | %<600 | 68.8 | 74.4 | 78 | 80.6 | 82.6 | 84.1 | 86.3 | 87.9 | 89.1 | 90.1
MR110 06 | VMD | 588 | 554 | 528 | 507 | 490 | 474 | 448 | 427 | 409 | 394
40291-06 | %<200 | 3 | 5 | 6 | 7 | 8 | 9 | 10 | 11 | 12 | 13
PO 40285-06 | %<600 | 44 | 56 | 63 | 68 | 71 | 74 | 78 | 81 | 83 | 85
MR80 06 | VMD | 618 | 578 | 549 | 526 | 508 | 499 | 468 | 448 | 433 | 419
40290-06 | %<200 | 1 | 3 | 5 | 6 | 7 | 8 | 9 | 10 | 11 | 12
PO 40285-06 | %<600 | 46 | 54 | 60 | 64 | 67 | 70 | 73 | 76 | 78 | 80
DR110 06 | VMD | 652 | 616 | 588 | 565 | 546 | 537 | 501 | 478 | 459 | 442
40286-06 | %<200 | 2 | 3 | 4 | 5 | 5 | 6 | 7 | 7 | 8 | 9
PO 40285-06 | %<600 | 37 | 46 | 53 | 57 | 61 | 64 | 68 | 71 | 74 | 75
DR80 06 | VMD | 675 | 637 | 618 | 596 | 586 | 580 | 561 | 521 | 505 | 492
40280-06 | %<200 | 1 | 2 | 3 | 4 | 5 | 6 | 6 | 8 | 9 | 10
PO 40285-06 | %<600 | 35 | 42 | 47 | 51 | 54 | 57 | 59 | 64 | 66 | 68
| PSI Gage | 20 | 25 | 32 | 38 | 40 | 51 | 63 | 76
08 | PSI Tip | 15 | 20 | 25 | 30 | 35 | 40 | 50 | 60 | 70 | 80
None | GPM | 0.4899 | 0.56569 | 0.63246 | 0.69282 | 0.74833 | 0.8 | 0.89443 | 0.9798 | 1.0583 | 1.1314
ER110 08 | VMD | 353 | 327 | 307 | 290 | 264 | 244 | 228 | 214 | 202 | 191
40281-08 | %<200 | 21 | 26 | 29 | 32 | 36 | 39 | 42 | 44 | 46 | 48
| %<600 | 88 | 91 | 92 | 93 | 95 | 95 | 96 | 97 | 97 | 97
ER80 08 | VMD | 407 | 367 | 338 | 317 | 300 | 286 | 264 | 247 | 233 | 223
40270-08 | %<200 | 18 | 23 | 27 | 29 | 32 | 34 | 38 | 41 | 43 | 45
| %<600 | 82 | 86 | 89 | 90 | 92 | 93 | 94 | 95 | 95 | 96
SR110 08 | VMD | 569 | 524 | 483 | 446 | 415 | 390 | 366 | 342 | 327 | 312
40287-08 | %<200 | 7 | 9 | 11 | 13 | 14 | 15 | 17 | 18 | 19 | 20
PO 40285-08S | %<600 | 39 | 52 | 61 | 67 | 71 | 75 | 79 | 82 | 84 | 86
SR80 08 | VMD | 589 | 545 | 516 | 490 | 468 | 456 | 416 | 390 | 368 | 349
40288-08 | %<200 | 7 | 9 | 11 | 12 | 13 | 14 | 16 | 18 | 19 | 20
PO 40285-10 | %<600 | 35 | 48 | 54 | 59 | 63 | 66 | 70 | 74 | 77 | 79
MR110 08 | VMD | 646 | 599 | 561 | 531 | 506 | 483 | 446 | 415 | 391 | 369
40291-08 | %<200 | 4 | 6 | 7 | 8 | 9 | 10 | 12 | 12 | 14 | 15
PO 40285-08 | %<600 | 25 | 40 | 47 | 53 | 57 | 59 | 67 | 69 | 73 | 76
MR80 08 | VMD | 650 | 602 | 567 | 540 | 518 | 500 | 470 | 448 | 430 | 415
40290-08 | %<200 | 4 | 7 | 9 | 11 | 13 | 14 | 16 | 18 | 20 | 21
PO 40285-08 | %<600 | 45 | 53 | 59 | 63 | 67 | 69 | 73 | 76 | 78 | 80
DR110 08 | VMD | 723 | 678 | 643 | 614 | 590 | 569 | 534 | 506 | 482 | 461
40286-08 | %<200 | 3 | 4 | 5 | 5 | 6 | 7 | 7 | 8 | 9 | 9
PO 40285-08 | %<600 | 21 | 30 | 36 | 40 | 44 | 47 | 51 | 55 | 57 | 60
DR80 08 | VMD | 711 | 672 | 642 | 619 | 595 | 573 | 553 | 539 | 523 | 509
40280-08 | %<200 | 1 | 3 | 4 | 5 | 6 | 7 | 8 | 9 | 10 | 11
PO 40285-08 | %<600 | 34 | 42 | 48 | 52 | 55 | 58 | 62 | 65 | 10 | 11
| PSI Gage | 23 | 28 | 35 | 42 | 51 | 57 | 71
10 | PSI Tip | 15 | 20 | 25 | 30 | 35 | 40 | 50 | 60 | 70 | 80
None | GPM | 0.61237 | 0.70711 | 0.79057 | 0.86603 | 0.93541 | 1 | 1.118 | 1.2247 | 1.3229 | 1.4142
ER110 10 | VMD | 389 | 362 | 341 | 325 | 310 | 298 | 277 | 260 | 246 | 234
40281-10 | %<200 | 20 | 24 | 27 | 29 | 31 | 33 | 35 | 38 | 40.4 | 41
| %<600 | 86 | 88 | 89 | 90 | 91 | 92 | 93 | 94 | 94 | 94
ER80 10 | VMD | 500 | 458 | 428 | 405 | 386 | 371 | 346 | 328 | 313 | 300
40270-10 | %<200 | 12 | 16 | 18 | 21 | 23 | 24 | 27 | 29 | 31 | 33
| %<600 | 74 | 78 | 80 | 82 | 83 | 84 | 86 | 87 | 88 | 89
SR110 10 | VMD | 589 | 540 | 500 | 467 | 439 | 416 | 380 | 351 | 333 | 315
40287-10 | %<200 | 6 | 9 | 10 | 12 | 13 | 13 | 16 | 17 | 18 | 19
PO 40285-10S | %<600 | 33 | 49 | 56 | 62 | 67 | 68 | 75 | 79 | 81 | 83
SR80 10 | VMD | 608 | 563 | 537 | 512 | 490 | 482 | 441 | 415 | 394 | 375
40288-10 | %<200 | 5 | 8 | 9 | 11 | 12 | 13 | 15 | 16 | 17 | 18
PO 40285-125 | %<600 | 31 | 45 | 50 | 55 | 59 | 63 | 68 | 71 | 74 | 76
MR110 10 | VMD | 638 | 592 | 552 | 520 | 490 | 469 | 438 | 412 | 388 | 371
40291-10 | %<200 | 4 | 5 | 7 | 8 | 8 | 9 | 10 | 12 | 12 | 13
PO 40285-10 | %<600 | 32 | 41 | 48 | 53 | 57 | 60 | 64 | 68 | 70 | 72
MR80 10 | VMD | 635 | 595 | 568 | 546 | 528 | 516 | 489 | 470 | 454 | 441
40290-10 | %<200 | 3 | 5 | 7 | 9 | 10 | 11 | 13 | 15 | 16 | 17
PO 40285-10 | %<600 | 49 | 55 | 59 | 62 | 65 | 67 | 70 | 72 | 74 | 76
DR110 10 | VMD | 760 | 725 | 695 | 672 | 652 | 632 | 606 | 590 | 563 | 546
40286-10 | %<200 | 1 | 2.5 | 3.4 | 4.1 | 4.7 | 5.2 | 6 | 6.7 | 7.3 | 7.8
PO 40285-10 | %<600 | 19.7 | 25.1 | 29 | 32.1 | 34.6 | 36.7 | 40.1 | 42.7 | 44.8 | 46.5
DR80 10 | VMD | 687 | 659 | 630 | 611 | 596 | 574 | 561 | 544 | 530 | 518
40280-10 | %<200 | 2.2 | 4 | 5 | 6 | 7 | 8 | 9 | 10 | 11 | 12
PO 40285-10 | %<600 | 38.6 | 45 | 49 | 52 | 55 | 57 | 60 | 63 | 65 | 67
| PSI Gage | 27 | 33 | 42 | 50 | 58 | 66
12.5 | PSI Tip | 15 | 20 | 25 | 30 | 35 | 40 | 50 | 60 | 70 | 80
None | GPM | 0.76547 | 0.88388 | 0.98821 | 1.0825 | 1.1693 | 1.25 | 1.3975 | 1.5309 | 1.6536 | 1.7678
ER110 125 | VMD | 458 | 430 | 400 | 373 | 359 | 337 | 326 | 319 | 313 | 303
40281-125 | %<200 | 15 | 16 | 18 | 18 | 19 | 21 | 21 | 22 | 23 | 23
| %<600 | 58 | 64 | 69 | 72 | 74 | 76 | 79 | 81 | 82 | 84
ER80 125 | VMD | 494 | 459 | 433 | 413 | 397 | 382 | 362 | 345 | 331 | 320
40270-125 | %<200 | 15 | 17 | 19 | 21 | 22 | 23 | 25 | 27 | 28 | 29
| %<600 | 72 | 76 | 79 | 81 | 82 | 83 | 85 | 87 | 88 | 88
SR110 125 | VMD | 592 | 542 | 501 | 469 | 441 | 415 | 380 | 351 | 329 | 312
40287-125 | %<200 | 4 | 7 | 8 | 10 | 11 | 12 | 15 | 17 | 18 | 19
PO 40285-125S | %<600 | 35 | 49 | 56 | 62 | 66 | 69 | 74 | 79 | 80 | 82
SR80 125 | VMD | 608 | 552 | 532 | 509 | 495 | 486 | 455 | 435 | 407 | 397
40288X-125 | %<200 | 6 | 9 | 10 | 11 | 12 | 13 | 15 | 16 | 17 | 18
PO 40285-20 | %<600 | 37 | 45 | 51 | 55 | 58 | 61 | 65 | 68 | 70 | 72
MR110 125 | VMD | 721 | 677 | 647 | 623 | 603 | 587 | 555 | 529 | 481 | 452
40291-125 | %<200 | 2 | 4 | 5 | 6 | 6 | 6 | 8 | 8 | 10 | 11
PO 40285-125 | %<600 | 22 | 31 | 34 | 37 | 39 | 42 | 48 | 51 | 58 | 63
MR80 125 | VMD | 660 | 628 | 604 | 585 | 569 | 556 | 535 | 519 | 505 | 493
40290-125 | %<200 | 4 | 6 | 8 | 9 | 10 | 11 | 13 | 14 | 15 | 16
PO 40285-125 | %<600 | 43 | 49 | 53 | 56 | 58 | 60 | 63 | 66 | 67 | 69
DR110 125 | VMD | 723 | 692 | 667 | 647 | 630 | 615 | 592 | 572 | 555 | 540
40286-125 | %<200 | 4 | 5 | 5 | 6 | 6 | 6 | 7 | 8 | 8 | 9
PO 40285-125 | %<600 | 23 | 29 | 32 | 35 | 36 | 37 | 42 | 44 | 46 | 48
DR80 125 | VMD | 700 | 666 | 643 | 624 | 609 | 598 | 574 | 557 | 543 | 531
40280-125 | %<200 | 3 | 4 | 6 | 7 | 7 | 8 | 9 | 10 | 11 | 12
PO 40285-125 | %<600 | 38 | 43 | 47 | 50 | 52 | 54 | 57 | 59 | 61 | 63
| PSI Gage | 33 | 39 | 49 | 58 | 73 | 77
15 | PSI Tip | 15 | 20 | 25 | 30 | 35 | 40 | 50 | 60 | 70 | 80
None | GPM | 0.91856 | 1.0607 | 1.1859 | 1.299 | 1.4031 | 1.5 | 1.6771 | 1.8371 | 1.9843 | 2.1213
ER110 15 | VMD | 468 | 439 | 415 | 395 | 379 | 366 | 346 | 329 | 315 | 303
40281-15 | %<200 | 15 | 15 | 17 | 18 | 19 | 20 | 21 | 22 | 22 | 23
| %<600 | 58 | 64 | 69 | 72 | 74 | 76 | 79 | 81 | 82 | 84
ER80 15 | VMD | 504 | 464 | 434 | 412 | 394 | 378 | 355 | 337 | 322 | 310
40270-15 | %<200 | 10 | 14 | 17 | 19 | 21 | 22 | 25 | 27 | 29 | 31
| %<600 | 74 | 76 | 78 | 79 | 80 | 81 | 82 | 83 | 848 | 85
SR110 15 | VMD | 635 | 593 | 565 | 542 | 523 | 508 | 474 | 446 | 413 | 386
40287-15 | %<200 | 4 | 6 | 7 | 8 | 9 | 9 | 11 | 12 | 13 | 14
PO 40285-20 | %<600 | 28 | 40 | 45 | 51 | 53 | 55 | 61 | 64 | 70 | 73
SR80 15 | VMD | 630 | 596 | 576 | 559 | 544 | 533 | 502 | 471 | 448 | 428
40288-15 | %<200 | 6 | 7 | 8 | 9 | 10 | 10 | 11 | 12 | 13 | 14
PO 40285-20 | %<600 | 30 | 36 | 40 | 44 | 48 | 50 | 58 | 61 | 63 | 65
MR110 15 | VMD | 687 | 662 | 637 | 612 | 587 | 562 | 546 | 530 | 514 | 508
40291-15 | %<200 | 6 | 7 | 7 | 7 | 7 | 8 | 8 | 9 | 9 | 10
PO 40285-15 | %<600 | 26 | 33 | 37 | 40 | 43 | 45 | 49 | 52 | 54 | 56
MR80 15 | VMD | 600 | 554 | 534 | 513 | 502 | 495 | 462 | 441 | 422 | 403
40290-15 | %<200 | 7 | 10 | 11 | 13 | 14 | 15 | 17 | 18 | 20 | 21
PO 40285-15 | %<600 | 55 | 60 | 64 | 66 | 69 | 70 | 73 | 75 | 77 | 78
DR110 15 | VMD | 744 | 708 | 682 | 659 | 641 | 625 | 597 | 575 | 556 | 540
40286-15 | %<200 | 3 | 4 | 4 | 5 | 5 | 6 | 7 | 8 | 8 | 9
PO 40285-15 | %<600 | 23 | 30 | 36 | 40 | 43 | 46 | 50 | 53 | 55 | 58
DR80 15 | VMD | 722 | 684 | 659 | 637 | 620 | 608 | 581 | 562 | 547 | 634
40280-15 | %<200 | 1 | 2 | 3 | 4 | 5 | 5 | 7 | 8 | 9 | 9
PO 40285-15 | %<600 | 34 | 40 | 45 | 48 | 51 | 53 | 57 | 59 | 62 | 63