## Tip List By Flow VMD
Tip * | Pressure | Flow | VMD |  | Droplet Distribution by % Volume
Part Number | (psi) | US GPM | Micron | <191 Micron | 191-620 Micron | >620 Micron
ER80-005 | 20 | 0.035 | 172 | 63.5 | 36.5 | 0
MR80-005 | 20 | 0.035 | 299 | 14.9 | 85.1 | 0
DR80-005 | 20 | 0.035 | 358 | 7.3 | 92.7 | 0
ER80-0067 | 20 | 0.047 | 204 | 47.9 | 52.1 | 0
MR80-0067 | 20 | 0.047 | 271 | 25.8 | 74.2 | 0
DR80-0067 | 20 | 0.047 | 373 | 10 | 90 | 0
ER80-005 | 40 | 0.05 | 129 | 93.2 | 6.8 | 0
MR80-005 | 40 | 0.05 | 195 | 52.5 | 47.5 | 0
DR80-005 | 40 | 0.05 | 230 | 38.4 | 61.6 | 0
ER80-0067 | 40 | 0.067 | 146 | 81.7 | 18.3 | 0
MR80-0067 | 40 | 0.067 | 166 | 67.4 | 32.6 | 0
DR80-0067 | 40 | 0.067 | 271 | 26.5 | 73.5 | 0
ER80-005 | 75 | 0.068 | 117 | 95.5 | 4.5 | 0
MR80-005 | 75 | 0.068 | 145 | 82.4 | 17.6 | 0
DR80-005 | 75 | 0.068 | 154 | 74.9 | 25.1 | 0
ER110-01 | 20 | 0.07 | 150 | 83.2 | 16.8 | 0
ER80-01 | 20 | 0.07 | 179.9718 | 60.1 | 39.9 | 0
MR80-01 | 20 | 0.07 | 271 | 27.1 | 70.5 | 2.4
DR80-01 | 20 | 0.07 | 382.0192 | 10.8 | 78.7 | 10.5
ER80-0067 | 75 | 0.091 | 124 | 92.6 | 7.4 | 0
MR80-0067 | 75 | 0.091 | 138 | 85.2 | 14.8 | 0
DR80-0067 | 75 | 0.091 | 194 | 53.1 | 46.9 | 0
ER110-01 | 40 | 0.1 | 130 | 91.8 | 8.2 | 0
ER80-01 | 40 | 0.1 | 136.2209 | 89.5 | 10.5 | 0
MR80-01 | 40 | 0.1 | 180.0893 | 58.8 | 40.8 | 0.4
DR80-01 | 40 | 0.1 | 260.5488 | 28.7 | 70 | 1.3
ER110-015 | 20 | 0.11 | 154 | 75.8 | 24.2 | 0
ER80-015 | 20 | 0.11 | 205 | 47.7 | 52.3 | 0
ME110-015 | 20 | 0.11 | 242 | 34.9 | 62.2 | 2.9
MR80-015 | 20 | 0.11 | 403 | 10.6 | 75.5 | 13.9
MR110-015 | 20 | 0.11 | 413 | 9.5 | 75.4 | 15.1
DR110-015 | 20 | 0.11 | 439 | 7.8 | 76 | 16.2
DR80-015 | 20 | 0.11 | 475 | 5 | 75.8 | 19.2
ER110-01 | 75 | 0.135 | 121 | 93.1 | 6.9 | 0
ER80-01 | 75 | 0.135 | 122.764 | 92.1 | 7.9 | 0
MR80-01 | 75 | 0.135 | 148.2794 | 72.5 | 26.3 | 1.2
DR80-01 | 75 | 0.135 | 213.1278 | 44.9 | 55.1 | 0
ER110-02 | 20 | 0.14 | 176 | 61.2 | 38.4 | 0.4
ER80-02 | 20 | 0.14 | 185.9816 | 56.5 | 43.5 | 0
ME110-02 | 20 | 0.14 | 240 | 35.9 | 63.1 | 1
MR110-02 | 20 | 0.14 | 351 | 13.9 | 78.7 | 7.4
MR80-02 | 20 | 0.14 | 373.2825 | 10.6 | 80.8 | 8.6
DR110-02 | 20 | 0.14 | 492 | 5 | 64.8 | 30.2
DR80-02 | 20 | 0.14 | 510.5562 | 3.7 | 68.7 | 27.6
ER110-015 | 40 | 0.15 | 136 | 85.8 | 14.2 | 0
ER80-015 | 40 | 0.15 | 157 | 70.7 | 29.3 | 0
ME110-015 | 40 | 0.15 | 190 | 53.7 | 44.7 | 1.6
MR110-015 | 40 | 0.15 | 254 | 32.6 | 64.5 | 2.9
MR80-015 | 40 | 0.15 | 262 | 29.8 | 67.7 | 2.5
DR110-015 | 40 | 0.15 | 311 | 20.2 | 76.1 | 3.7
DR80-015 | 40 | 0.15 | 384 | 11.6 | 77.6 | 10.8
ER110-025 | 20 | 0.18 | 195 | 52.2 | 47.8 | 0
ER80-025 | 20 | 0.18 | 236 | 36.2 | 63.4 | 0.4
ME110-025 | 20 | 0.18 | 258 | 31.6 | 66.8 | 1.6
MR110-025 | 20 | 0.18 | 398 | 11.3 | 74.8 | 13.9
DR110-025 | 20 | 0.18 | 483 | 6.2 | 64.3 | 29.5
MR80-025 | 20 | 0.18 | 494 | 5.5 | 67.6 | 26.9
DR80-025 | 20 | 0.18 | 504 | 4.7 | 67.6 | 27.7
ER110-02 | 40 | 0.2 | 144 | 76.3 | 23.4 | 0.3
ER80-02 | 40 | 0.2 | 157.7931 | 66.9 | 32.8 | 0.3
ME110-02 | 40 | 0.2 | 200 | 50.1 | 49.3 | 0.6
MR110-02 | 40 | 0.2 | 269 | 29.9 | 66.6 | 3.5
MR80-02 | 40 | 0.2 | 292.5421 | 22.7 | 73.1 | 4.2
DR110-02 | 40 | 0.2 | 380 | 13.4 | 76.4 | 10.2
DR80-02 | 40 | 0.2 | 415.0865 | 9.9 | 75.7 | 14.4
ER110-015 | 75 | 0.21 | 128 | 88.3 | 11.7 | 0
ER80-015 | 75 | 0.21 | 147 | 75.4 | 24.6 | 0
ME110-015 | 75 | 0.21 | 170 | 61.9 | 35.5 | 2.6
ER110-03 | 20 | 0.21 | 198 | 51 | 48 | 1
MR110-015 | 75 | 0.21 | 210 | 46.4 | 53.1 | 0.5
MR80-015 | 75 | 0.21 | 222 | 42.8 | 55.6 | 1.6
ER80-03 | 20 | 0.21 | 252 | 37.8 | 61.4 | 0.8
DR110-015 | 75 | 0.21 | 265 | 31.5 | 64.4 | 4.1
DR80-015 | 75 | 0.21 | 307 | 20.9 | 74.3 | 4.8
ME110-03 | 20 | 0.21 | 339 | 16.5 | 75.7 | 7.8
MR110-03 | 20 | 0.21 | 448 | 7.7 | 71.3 | 21
MR80-03 | 20 | 0.21 | 499 | 5.9 | 65.5 | 28.6
DR110-03 | 20 | 0.21 | 533 | 4.8 | 56.2 | 39
DR80-03 | 20 | 0.21 | 534 | 3.9 | 58.9 | 37.2
ER110-025 | 40 | 0.25 | 170 | 60.8 | 38.8 | 0.4
ER80-025 | 40 | 0.25 | 187 | 54.7 | 45 | 0.3
ME110-025 | 40 | 0.25 | 220 | 43.4 | 54.2 | 2.4
MR110-025 | 40 | 0.25 | 309 | 21.6 | 70.5 | 7.9
MR80-025 | 40 | 0.25 | 379 | 12.6 | 73.1 | 14.3
DR110-025 | 40 | 0.25 | 400 | 12.4 | 69.7 | 17.9
DR80-025 | 40 | 0.25 | 433 | 8.9 | 70.4 | 20.7
ER110-02 | 75 | 0.27 | 134 | 82.2 | 17.7 | 0.1
ER80-02 | 75 | 0.27 | 144.508 | 75 | 24.4 | 0.6
ME110-02 | 75 | 0.27 | 181 | 57.9 | 41.2 | 0.9
MR110-02 | 75 | 0.27 | 218 | 43.7 | 54.8 | 1.5
MR80-02 | 75 | 0.27 | 246.2073 | 36 | 58.4 | 5.6
DR110-02 | 75 | 0.27 | 312 | 21.7 | 70.7 | 7.6
DR80-02 | 75 | 0.27 | 353.9859 | 15.5 | 74.1 | 10.4
ER110-04 | 20 | 0.28 | 244 | 35 | 62.4 | 2.6
ER80-04 | 20 | 0.28 | 251.5384 | 33.8 | 65 | 1.2
ME110-04 | 20 | 0.28 | 348 | 16.7 | 75.2 | 8.1
MR80-04 | 20 | 0.28 | 467.6422 | 7.1 | 67.2 | 25.7
MR110-04 | 20 | 0.28 | 475 | 6 | 66.8 | 27.2
DR110-04 | 20 | 0.28 | 573 | 3.9 | 51.7 | 44.4
DR80-04 | 20 | 0.28 | 591 | 2.7 | 49.9 | 47.4
ER110-03 | 40 | 0.3 | 173 | 60 | 38 | 2
ER80-03 | 40 | 0.3 | 209 | 50 | 49.4 | 0.6
ME110-03 | 40 | 0.3 | 277 | 28.1 | 67.9 | 4
MR110-03 | 40 | 0.3 | 350 | 16.8 | 72 | 11.2
MR80-03 | 40 | 0.3 | 390 | 12.4 | 74 | 13.6
DR110-03 | 40 | 0.3 | 438 | 9.3 | 71.1 | 19.6
DR80-03 | 40 | 0.3 | 445 | 8.3 | 68.2 | 23.5
ER80-025 | 75 | 0.35 | 167 | 61.7 | 37.7 | 0.6
ER110-025 | 75 | 0.35 | 178 | 59.2 | 40.6 | 0.2
ME110-025 | 75 | 0.35 | 193 | 52.7 | 46 | 1.3
ER110-05 | 20 | 0.35 | 253 | 34 | 59.8 | 6.2
MR110-025 | 75 | 0.35 | 259 | 32.6 | 64.4 | 3
ER80-05 | 20 | 0.35 | 300 | 23 | 69.8 | 7.2
MR80-025 | 75 | 0.35 | 306 | 22.9 | 67.1 | 10
DR110-025 | 75 | 0.35 | 318 | 21.2 | 73.2 | 5.6
DR80-025 | 75 | 0.35 | 369 | 15.6 | 71.4 | 13
ME110-05 | 20 | 0.35 | 403 | 11.3 | 73.7 | 15
ME110-05 | 20 | 0.35 | 547 | 4.4 | 55.5 | 40.1
MR80-05 | 20 | 0.35 | 556 | 4 | 54.2 | 41.8
DR80-05 | 20 | 0.35 | 625 | 2.1 | 43.2 | 54.7
DR110-05 | 20 | 0.35 | 630 | 2.6 | 43 | 54.4
ER110-04 | 40 | 0.4 | 207 | 48 | 48.2 | 3.8
ER80-04 | 40 | 0.4 | 214.1372 | 45.3 | 54.2 | 0.5
ME110-04 | 40 | 0.4 | 291 | 25.2 | 69.1 | 5.7
MR110-04 | 40 | 0.4 | 369 | 14.3 | 75.2 | 10.5
MR80-04 | 40 | 0.4 | 396.6575 | 13.3 | 70 | 16.7
DR110-04 | 40 | 0.4 | 456 | 8.6 | 66.9 | 24.5
DR80-04 | 40 | 0.4 | 520.3784 | 5.2 | 60.3 | 34.5
ER110-03 | 75 | 0.41 | 151 | 68 | 28.7 | 3.3
ER80-03 | 75 | 0.41 | 191 | 58.5 | 40.5 | 1
ME110-03 | 75 | 0.41 | 226 | 41.3 | 56.4 | 2.3
MR110-03 | 75 | 0.41 | 289 | 26.2 | 69.9 | 3.9
MR80-03 | 75 | 0.41 | 311 | 22.5 | 68.3 | 9.2
DR110-03 | 75 | 0.41 | 365 | 16 | 73 | 11
DR80-03 | 75 | 0.41 | 381 | 15.4 | 69.9 | 14.7
ER110-06 | 20 | 0.42 | 283 | 28 | 66.2 | 5.8
ER80-06 | 20 | 0.42 | 320.1273 | 20.2 | 71.2 | 8.6
ME110-06 | 20 | 0.42 | 481 | 7.1 | 66 | 26.9
MR110-06A | 20 | 0.42 | 552 | 5.1 | 53.5 | 41.4
MR80-06 | 20 | 0.42 | 571.3679 | 3.4 | 52.4 | 44.2
MR110-06 | 20 | 0.42 | 573 | 3.1 | 52.6 | 44.3
DR110-06A | 20 | 0.42 | 612 | 3.1 | 44.5 | 52.4
DR80-06 | 20 | 0.42 | 636.8177 | 2.2 | 41.3 | 56.5
ER110-05 | 40 | 0.5 | 203 | 49 | 46.5 | 4.5
ER80-05 | 40 | 0.5 | 241 | 38.5 | 55.8 | 5.7
ME110-05 | 40 | 0.5 | 321 | 20.2 | 74.5 | 5.3
ME110-05 | 40 | 0.5 | 440 | 9.3 | 68.7 | 22
MR80-05 | 40 | 0.5 | 477 | 8 | 64.6 | 27.4
DR110-05 | 40 | 0.5 | 535 | 4.7 | 57.3 | 38
DR80-05 | 40 | 0.5 | 546 | 4.4 | 56.2 | 39.4
ER80-04 | 75 | 0.545 | 190.0895 | 53.4 | 45.7 | 0.9
ER110-04 | 75 | 0.545 | 195 | 52 | 43.5 | 4.5
ME110-04 | 75 | 0.545 | 232 | 38.8 | 58.5 | 2.7
MR110-04 | 75 | 0.545 | 295 | 23.6 | 71.8 | 4.6
MR80-04 | 75 | 0.545 | 314.3283 | 23.5 | 66.2 | 10.3
DR110-04 | 75 | 0.545 | 388 | 14.2 | 71.6 | 14.2
DR80-04 | 75 | 0.545 | 430.2985 | 11.2 | 67.9 | 20.9
ER110-08 | 20 | 0.57 | 330.67 | 25.17 | 64.73 | 10.1
ER80-08 | 20 | 0.57 | 367.23 | 22.6 | 63.13 | 14.27
ME110-08 | 20 | 0.57 | 524 | 9.1 | 42.7 | 48.2
MR80-08 | 20 | 0.57 | 596.55 | 6.6 | 47.3 | 46.1
MR110-08 | 20 | 0.57 | 599.2 | 5.9 | 33.7 | 60.4
DR80-08 | 20 | 0.57 | 678 | 2.57 | 38.56 | 58.87
DR110-08 | 20 | 0.57 | 678.4 | 3.7 | 27.7 | 68.6
ER110-06 | 40 | 0.6 | 244 | 38 | 56.5 | 5.5
ER80-06 | 40 | 0.6 | 283.1909 | 28.9 | 62.5 | 8.6
ME110-06 | 40 | 0.6 | 367 | 15.3 | 73.2 | 11.5
MR110-06A | 40 | 0.6 | 479 | 7.7 | 62.1 | 30.2
MR80-06 | 40 | 0.6 | 504.8132 | 6.5 | 61.3 | 32.2
MR110-06 | 40 | 0.6 | 509 | 5.3 | 61.1 | 33.6
DR110-06A | 40 | 0.6 | 537 | 4.8 | 56.8 | 38.4
DR80-06 | 40 | 0.6 | 579.5244 | 3.6 | 51 | 45.4
ER110-05 | 75 | 0.68 | 189 | 53 | 40.5 | 6.5
ER80-05 | 75 | 0.68 | 215 | 45.7 | 46.7 | 7.6
ME110-05 | 75 | 0.68 | 250 | 34 | 62.3 | 3.7
ME110-05 | 75 | 0.68 | 356 | 16.8 | 70.6 | 12.6
MR80-05 | 75 | 0.68 | 387 | 14.8 | 67.7 | 17.5
DR110-05 | 75 | 0.68 | 450 | 8.8 | 66.8 | 24.4
DR80-05 | 75 | 0.68 | 464 | 9.3 | 64.6 | 26.1
ER110-10 | 20 | 0.71 | 365.47 | 23.93 | 64.07 | 12
ER80-10 | 20 | 0.71 | 459.17 | 15.67 | 60.96 | 23.37
ME110-10 | 20 | 0.71 | 539.8 | 8.5 | 40.7 | 50.8
MR110-10 | 20 | 0.71 | 591.5 | 5.4 | 35.4 | 59.2
MR80-10 | 20 | 0.71 | 595.19 | 5.13 | 49.44 | 45.43
DR80-10 | 20 | 0.71 | 658.69 | 3.93 | 40.37 | 55.7
DR110-10 | 20 | 0.71 | 724.7 | 2.8 | 23.3 | 73.9
ER110-08 | 40 | 0.8 | 255.68 | 36.6 | 58.7 | 4.7
ER80-08 | 40 | 0.8 | 285 | 34.4 | 58.77 | 6.83
ME110-08 | 40 | 0.8 | 389.8 | 15 | 59.8 | 25.2
MR110-08 | 40 | 0.8 | 482.4 | 9.6 | 49.2 | 41.2
MR80-08 | 40 | 0.8 | 507.84 | 13.6 | 54.97 | 31.43
DR110-08 | 40 | 0.8 | 569.1 | 6.3 | 38.1 | 55.6
DR80-08 | 40 | 0.8 | 573 | 6.37 | 52.56 | 41.07
ER110-06 | 75 | 0.815 | 215 | 46 | 48.7 | 5.3
ER80-06 | 75 | 0.815 | 244.145 | 37.6 | 51.7 | 10.7
ME110-06 | 75 | 0.815 | 276 | 28.5 | 66.5 | 5
MR110-06A | 75 | 0.815 | 399 | 12.5 | 72.7 | 14.8
MR110-06 | 75 | 0.815 | 413 | 10.4 | 72.4 | 17.2
MR80-06 | 75 | 0.815 | 419.9807 | 12.3 | 67.4 | 20.3
DR110-06A | 75 | 0.815 | 446 | 8.6 | 66.7 | 24.7
DR80-06 | 75 | 0.815 | 491.2646 | 0.9 | 66.9 | 32.2
ER80-125 | 20 | 0.89 | 459.21 | 17.07 | 58.13 | 24.8
ME110-125 | 20 | 0.89 | 542 | 6.8 | 42 | 51.2
MR80-125 | 20 | 0.89 | 627.81 | 6.03 | 42.8 | 51.17
DR80-125 | 20 | 0.89 | 665.55 | 4.37 | 39.2 | 56.43
MR110-125 | 20 | 0.89 | 677.9 | 3.9 | 26.6 | 69.5
ER110-10 | 40 | 1 | 292.33 | 32.77 | 59.06 | 8.17
ER80-10 | 40 | 1 | 368.83 | 24.1 | 61.5 | 14.4
ME110-10 | 40 | 1 | 416.1 | 13.2 | 54.8 | 32
MR110-10 | 40 | 1 | 469.3 | 8.8 | 51.4 | 39.8
MR80-10 | 40 | 1 | 516.06 | 11.1 | 56.5 | 32.4
DR80-10 | 40 | 1 | 574.45 | 7.7 | 50.1 | 42.2
DR110-10 | 40 | 1 | 631.6 | 4.6 | 30.3 | 65.1
ER80-15 | 20 | 1.06 | 464.3 | 14 | 61.6 | 24.4
MR80-15 | 20 | 1.06 | 553.73 | 9.6 | 50.7 | 39.7
ME110-15 | 20 | 1.06 | 592.7 | 5.8 | 33.9 | 60.3
DR80-15 | 20 | 1.06 | 684.19 | 2.5 | 38.07 | 59.43
ER110-08 | 75 | 1.075 | 211.86 | 44.8 | 51.63 | 3.57
ER80-08 | 75 | 1.075 | 228 | 43.73 | 51.74 | 4.53
ME110-08 | 75 | 1.075 | 321.5 | 19.8 | 65 | 15.2
MR110-08 | 75 | 1.075 | 379.7 | 14.5 | 60.8 | 24.7
MR80-08 | 75 | 1.075 | 417.72 | 20.77 | 58.43 | 20.8
DR110-08 | 75 | 1.075 | 470.6 | 9.2 | 50.3 | 40.5
DR80-08 | 75 | 1.075 | 521 | 10.67 | 56.96 | 32.37
ER80-125 | 40 | 1.25 | 382.41 | 23.6 | 61.07 | 15.33
ME110-125 | 40 | 1.25 | 415.4 | 11.5 | 57.1 | 31.4
MR80-125 | 40 | 1.25 | 556 | 11.23 | 48.87 | 39.9
MR110-125 | 40 | 1.25 | 582.4 | 6.4 | 35.3 | 58.3
DR80-125 | 40 | 1.25 | 597.81 | 7.57 | 46.1 | 46.33
ER110-10 | 75 | 1.375 | 242.69 | 40.37 | 53.93 | 5.7
ER80-10 | 75 | 1.375 | 306.7 | 31.73 | 56 | 12.27
ME110-10 | 75 | 1.375 | 325.7 | 19.1 | 63.8 | 17.1
MR110-10 | 75 | 1.375 | 381.5 | 13 | 57.8 | 29.2
MR80-10 | 75 | 1.375 | 445.96 | 16.73 | 58.1 | 25.17
DR80-10 | 75 | 1.375 | 527.68 | 11.57 | 54 | 34.43
DR110-10 | 75 | 1.375 | 555.9 | 7.9 | 38.6 | 53.5
ER80-20 | 20 | 1.41 | 510.47 | 11.77 | 54.96 | 33.27
MR80-20 | 20 | 1.41 | 613.19 | 5 | 46.1 | 48.9
DR80-20 | 20 | 1.41 | 694.61 | 3.03 | 37.37 | 59.6
ER80-15 | 40 | 1.5 | 377.53 | 21.6 | 60.1 | 18.3
MR80-15 | 40 | 1.5 | 495.23 | 14.7 | 55.33 | 29.97
ME110-15 | 40 | 1.5 | 507.6 | 9.3 | 45.3 | 45.4
DR80-15 | 40 | 1.5 | 608.06 | 4.5 | 47.67 | 47.83
ME110-125 | 75 | 1.725 | 321.7 | 18.7 | 62.8 | 18.5
ER80-125 | 75 | 1.725 | 325.69 | 28.7 | 58.77 | 12.53
MR110-125 | 75 | 1.725 | 463.6 | 10.8 | 50.6 | 38.6
MR80-125 | 75 | 1.725 | 499.16 | 15.37 | 52.96 | 31.67
DR80-125 | 75 | 1.725 | 535.22 | 11.47 | 50.9 | 37.63
ER80-25 | 20 | 1.8 | 512.87 | 12.5 | 55.13 | 32.37
MR80-25 | 20 | 1.8 | 654.77 | 4.13 | 44.74 | 51.13
DR80-25 | 20 | 1.8 | 713.52 | 2.53 | 35.34 | 62.13
ER80-20 | 40 | 2 | 429.94 | 18.73 | 58.4 | 22.87
MR80-20 | 40 | 2 | 546.61 | 10.63 | 50.44 | 38.93
DR80-20 | 40 | 2 | 581.42 | 5.6 | 50.67 | 43.73
ER80-15 | 75 | 2.05 | 316.47 | 29.9 | 54.3 | 15.8
ME110-15 | 75 | 2.05 | 396.2 | 13.9 | 58.8 | 27.3
MR80-15 | 75 | 2.05 | 409.11 | 20.17 | 57.3 | 22.53
DR80-15 | 75 | 2.05 | 539.28 | 9.3 | 53.57 | 37.13
ER80-30 | 20 | 2.12 | 537.75 | 10.9 | 51.43 | 37.67
MR80-30 | 20 | 2.12 | 639.42 | 4.4 | 42.73 | 52.87
DR80-30 | 20 | 2.12 | 731.83 | 2.4 | 33.97 | 63.63
ER80-25 | 40 | 2.5 | 430.81 | 18.77 | 56.73 | 24.5
MR80-25 | 40 | 2.5 | 575.52 | 7.37 | 49.86 | 42.77
DR80-25 | 40 | 2.5 | 626.87 | 4.97 | 44 | 51.03
ER80-20 | 75 | 2.73 | 361.81 | 24.43 | 57.87 | 17.7
MR80-20 | 75 | 2.73 | 435.4 | 16.4 | 58.23 | 25.37
DR80-20 | 75 | 2.73 | 508.21 | 11.23 | 55.94 | 32.83
ER80-40 | 20 | 2.83 | 529.36 | 10 | 53.43 | 36.57
MR80-40 | 20 | 2.83 | 608.25 | 5.77 | 46.03 | 48.2
ER80-30 | 40 | 3 | 443.93 | 16.1 | 58.8 | 25.1
MR80-30 | 40 | 3 | 564.71 | 7.83 | 51.24 | 40.93
DR80-30 | 40 | 3 | 617.88 | 4.43 | 45.9 | 49.67
ER80-25 | 75 | 3.475 | 359.09 | 25.6 | 54.43 | 19.97
MR80-25 | 75 | 3.475 | 488.26 | 12 | 57.63 | 30.37
DR80-25 | 75 | 3.475 | 530.94 | 8.9 | 55.7 | 35.4
ER80-50 | 20 | 3.54 | 538.66 | 9.93 | 51.84 | 38.23
MR80-50 | 20 | 3.54 | 569.69 | 7.63 | 50.1 | 42.27
ER80-40 | 40 | 4 | 452.52 | 14.73 | 58.94 | 26.33
MR80-40 | 40 | 4 | 538.59 | 9.47 | 52.5 | 38.03
ER80-30 | 75 | 4.1 | 373.18 | 21.93 | 55.57 | 22.5
DR80-30 | 75 | 4.1 | 479.65 | 9.73 | 58.94 | 31.33
MR80-30 | 75 | 4.1 | 481.85 | 12.37 | 57.86 | 29.77
ER80-60 | 20 | 4.2 | 518.32 | 10.77 | 53.36 | 35.87
ER80-50 | 40 | 5 | 451.59 | 14.1 | 59.33 | 26.57
MR80-50 | 40 | 5 | 475.41 | 12.57 | 43.86 | 43.57
ER80-40 | 75 | 5.48 | 371.13 | 21.73 | 56.27 | 22
MR80-40 | 75 | 5.48 | 446.27 | 13.63 | 57.67 | 28.7
ER80-60 | 40 | 6 | 450.43 | 14.9 | 57.5 | 27.6
ER80-50 | 75 | 6.81 | 381.34 | 19.8 | 56.97 | 23.23
MR80-50 | 75 | 6.81 | 409.97 | 17.53 | 56.1 | 26.37
ER80-60 | 75 | 8.17 | 381.52 | 21.07 | 55.03 | 23.9

## Tip List By VMD Flow
Tip * | Pressure | Flow | VMD |  | Droplet Distribution by % Volume
Part Number | (psi) | US GPM | Micron | <191 Micron | 191-620 Micron | >620 Micron
ER80-005 | 75 | 0.068 | 117 | 95.5 | 4.5 | 0
ER110-01 | 75 | 0.135 | 121 | 93.1 | 6.9 | 0
ER80-01 | 75 | 0.135 | 122.764 | 92.1 | 7.9 | 0
ER80-0067 | 75 | 0.091 | 124 | 92.6 | 7.4 | 0
ER110-015 | 75 | 0.21 | 128 | 88.3 | 11.7 | 0
ER80-005 | 40 | 0.05 | 129 | 93.2 | 6.8 | 0
ER110-01 | 40 | 0.1 | 130 | 91.8 | 8.2 | 0
ER110-02 | 75 | 0.27 | 134 | 82.2 | 17.7 | 0.1
ER110-015 | 40 | 0.15 | 136 | 85.8 | 14.2 | 0
ER80-01 | 40 | 0.1 | 136.2209 | 89.5 | 10.5 | 0
MR80-0067 | 75 | 0.091 | 138 | 85.2 | 14.8 | 0
ER110-02 | 40 | 0.2 | 144 | 76.3 | 23.4 | 0.3
ER80-02 | 75 | 0.27 | 144.508 | 75 | 24.4 | 0.6
MR80-005 | 75 | 0.068 | 145 | 82.4 | 17.6 | 0
ER80-0067 | 40 | 0.067 | 146 | 81.7 | 18.3 | 0
ER80-015 | 75 | 0.21 | 147 | 75.4 | 24.6 | 0
MR80-01 | 75 | 0.135 | 148.2794 | 72.5 | 26.3 | 1.2
ER110-01 | 20 | 0.07 | 150 | 83.2 | 16.8 | 0
ER110-03 | 75 | 0.41 | 151 | 68 | 28.7 | 3.3
DR80-005 | 75 | 0.068 | 154 | 74.9 | 25.1 | 0
ER110-015 | 20 | 0.11 | 154 | 75.8 | 24.2 | 0
ER80-015 | 40 | 0.15 | 157 | 70.7 | 29.3 | 0
ER80-02 | 40 | 0.2 | 157.7931 | 66.9 | 32.8 | 0.3
MR80-0067 | 40 | 0.067 | 166 | 67.4 | 32.6 | 0
ER80-025 | 75 | 0.35 | 167 | 61.7 | 37.7 | 0.6
ME110-015 | 75 | 0.21 | 170 | 61.9 | 35.5 | 2.6
ER110-025 | 40 | 0.25 | 170 | 60.8 | 38.8 | 0.4
ER80-005 | 20 | 0.035 | 172 | 63.5 | 36.5 | 0
ER110-03 | 40 | 0.3 | 173 | 60 | 38 | 2
ER110-02 | 20 | 0.14 | 176 | 61.2 | 38.4 | 0.4
ER110-025 | 75 | 0.35 | 178 | 59.2 | 40.6 | 0.2
ER80-01 | 20 | 0.07 | 179.9718 | 60.1 | 39.9 | 0
MR80-01 | 40 | 0.1 | 180.0893 | 58.8 | 40.8 | 0.4
ME110-02 | 75 | 0.27 | 181 | 57.9 | 41.2 | 0.9
ER80-02 | 20 | 0.14 | 185.9816 | 56.5 | 43.5 | 0
ER80-025 | 40 | 0.25 | 187 | 54.7 | 45 | 0.3
ER110-05 | 75 | 0.68 | 189 | 53 | 40.5 | 6.5
ME110-015 | 40 | 0.15 | 190 | 53.7 | 44.7 | 1.6
ER80-04 | 75 | 0.545 | 190.0895 | 53.4 | 45.7 | 0.9
ER80-03 | 75 | 0.41 | 191 | 58.5 | 40.5 | 1
ME110-025 | 75 | 0.35 | 193 | 52.7 | 46 | 1.3
DR80-0067 | 75 | 0.091 | 194 | 53.1 | 46.9 | 0
MR80-005 | 40 | 0.05 | 195 | 52.5 | 47.5 | 0
ER110-025 | 20 | 0.18 | 195 | 52.2 | 47.8 | 0
ER110-04 | 75 | 0.545 | 195 | 52 | 43.5 | 4.5
ER110-03 | 20 | 0.21 | 198 | 51 | 48 | 1
ME110-02 | 40 | 0.2 | 200 | 50.1 | 49.3 | 0.6
ER110-05 | 40 | 0.5 | 203 | 49 | 46.5 | 4.5
ER80-0067 | 20 | 0.047 | 204 | 47.9 | 52.1 | 0
ER80-015 | 20 | 0.11 | 205 | 47.7 | 52.3 | 0
ER110-04 | 40 | 0.4 | 207 | 48 | 48.2 | 3.8
ER80-03 | 40 | 0.3 | 209 | 50 | 49.4 | 0.6
MR110-015 | 75 | 0.21 | 210 | 46.4 | 53.1 | 0.5
ER110-08 | 75 | 1.075 | 211.86 | 44.8 | 51.63 | 3.57
DR80-01 | 75 | 0.135 | 213.1278 | 44.9 | 55.1 | 0
ER80-04 | 40 | 0.4 | 214.1372 | 45.3 | 54.2 | 0.5
ER80-05 | 75 | 0.68 | 215 | 45.7 | 46.7 | 7.6
ER110-06 | 75 | 0.815 | 215 | 46 | 48.7 | 5.3
MR110-02 | 75 | 0.27 | 218 | 43.7 | 54.8 | 1.5
ME110-025 | 40 | 0.25 | 220 | 43.4 | 54.2 | 2.4
MR80-015 | 75 | 0.21 | 222 | 42.8 | 55.6 | 1.6
ME110-03 | 75 | 0.41 | 226 | 41.3 | 56.4 | 2.3
ER80-08 | 75 | 1.075 | 228 | 43.73 | 51.74 | 4.53
DR80-005 | 40 | 0.05 | 230 | 38.4 | 61.6 | 0
ME110-04 | 75 | 0.545 | 232 | 38.8 | 58.5 | 2.7
ER80-025 | 20 | 0.18 | 236 | 36.2 | 63.4 | 0.4
ME110-02 | 20 | 0.14 | 240 | 35.9 | 63.1 | 1
ER80-05 | 40 | 0.5 | 241 | 38.5 | 55.8 | 5.7
ME110-015 | 20 | 0.11 | 242 | 34.9 | 62.2 | 2.9
ER110-10 | 75 | 1.375 | 242.69 | 40.37 | 53.93 | 5.7
ER110-04 | 20 | 0.28 | 244 | 35 | 62.4 | 2.6
ER110-06 | 40 | 0.6 | 244 | 38 | 56.5 | 5.5
ER80-06 | 75 | 0.815 | 244.145 | 37.6 | 51.7 | 10.7
MR80-02 | 75 | 0.27 | 246.2073 | 36 | 58.4 | 5.6
ME110-05 | 75 | 0.68 | 250 | 34 | 62.3 | 3.7
ER80-04 | 20 | 0.28 | 251.5384 | 33.8 | 65 | 1.2
ER80-03 | 20 | 0.21 | 252 | 37.8 | 61.4 | 0.8
ER110-05 | 20 | 0.35 | 253 | 34 | 59.8 | 6.2
MR110-015 | 40 | 0.15 | 254 | 32.6 | 64.5 | 2.9
ER110-08 | 40 | 0.8 | 255.68 | 36.6 | 58.7 | 4.7
ME110-025 | 20 | 0.18 | 258 | 31.6 | 66.8 | 1.6
MR110-025 | 75 | 0.35 | 259 | 32.6 | 64.4 | 3
DR80-01 | 40 | 0.1 | 260.5488 | 28.7 | 70 | 1.3
MR80-015 | 40 | 0.15 | 262 | 29.8 | 67.7 | 2.5
DR110-015 | 75 | 0.21 | 265 | 31.5 | 64.4 | 4.1
MR110-02 | 40 | 0.2 | 269 | 29.9 | 66.6 | 3.5
MR80-0067 | 20 | 0.047 | 271 | 25.8 | 74.2 | 0
DR80-0067 | 40 | 0.067 | 271 | 26.5 | 73.5 | 0
MR80-01 | 20 | 0.07 | 271 | 27.1 | 70.5 | 2.4
ME110-06 | 75 | 0.815 | 276 | 28.5 | 66.5 | 5
ME110-03 | 40 | 0.3 | 277 | 28.1 | 67.9 | 4
ER110-06 | 20 | 0.42 | 283 | 28 | 66.2 | 5.8
ER80-06 | 40 | 0.6 | 283.1909 | 28.9 | 62.5 | 8.6
ER80-08 | 40 | 0.8 | 285 | 34.4 | 58.77 | 6.83
MR110-03 | 75 | 0.41 | 289 | 26.2 | 69.9 | 3.9
ME110-04 | 40 | 0.4 | 291 | 25.2 | 69.1 | 5.7
ER110-10 | 40 | 1 | 292.33 | 32.77 | 59.06 | 8.17
MR80-02 | 40 | 0.2 | 292.5421 | 22.7 | 73.1 | 4.2
MR110-04 | 75 | 0.545 | 295 | 23.6 | 71.8 | 4.6
MR80-005 | 20 | 0.035 | 299 | 14.9 | 85.1 | 0
ER80-05 | 20 | 0.35 | 300 | 23 | 69.8 | 7.2
MR80-025 | 75 | 0.35 | 306 | 22.9 | 67.1 | 10
ER80-10 | 75 | 1.375 | 306.7 | 31.73 | 56 | 12.27
DR80-015 | 75 | 0.21 | 307 | 20.9 | 74.3 | 4.8
MR110-025 | 40 | 0.25 | 309 | 21.6 | 70.5 | 7.9
DR110-015 | 40 | 0.15 | 311 | 20.2 | 76.1 | 3.7
MR80-03 | 75 | 0.41 | 311 | 22.5 | 68.3 | 9.2
DR110-02 | 75 | 0.27 | 312 | 21.7 | 70.7 | 7.6
MR80-04 | 75 | 0.545 | 314.3283 | 23.5 | 66.2 | 10.3
ER80-15 | 75 | 2.05 | 316.47 | 29.9 | 54.3 | 15.8
DR110-025 | 75 | 0.35 | 318 | 21.2 | 73.2 | 5.6
ER80-06 | 20 | 0.42 | 320.1273 | 20.2 | 71.2 | 8.6
ME110-05 | 40 | 0.5 | 321 | 20.2 | 74.5 | 5.3
ME110-08 | 75 | 1.075 | 321.5 | 19.8 | 65 | 15.2
ME110-125 | 75 | 1.725 | 321.7 | 18.7 | 62.8 | 18.5
ER80-125 | 75 | 1.725 | 325.69 | 28.7 | 58.77 | 12.53
ME110-10 | 75 | 1.375 | 325.7 | 19.1 | 63.8 | 17.1
ER110-08 | 20 | 0.57 | 330.67 | 25.17 | 64.73 | 10.1
ME110-03 | 20 | 0.21 | 339 | 16.5 | 75.7 | 7.8
ME110-04 | 20 | 0.28 | 348 | 16.7 | 75.2 | 8.1
MR110-03 | 40 | 0.3 | 350 | 16.8 | 72 | 11.2
MR110-02 | 20 | 0.14 | 351 | 13.9 | 78.7 | 7.4
DR80-02 | 75 | 0.27 | 353.9859 | 15.5 | 74.1 | 10.4
ME110-05 | 75 | 0.68 | 356 | 16.8 | 70.6 | 12.6
DR80-005 | 20 | 0.035 | 358 | 7.3 | 92.7 | 0
ER80-25 | 75 | 3.475 | 359.09 | 25.6 | 54.43 | 19.97
ER80-20 | 75 | 2.73 | 361.81 | 24.43 | 57.87 | 17.7
DR110-03 | 75 | 0.41 | 365 | 16 | 73 | 11
ER110-10 | 20 | 0.71 | 365.47 | 23.93 | 64.07 | 12
ME110-06 | 40 | 0.6 | 367 | 15.3 | 73.2 | 11.5
ER80-08 | 20 | 0.57 | 367.23 | 22.6 | 63.13 | 14.27
ER80-10 | 40 | 1 | 368.83 | 24.1 | 61.5 | 14.4
DR80-025 | 75 | 0.35 | 369 | 15.6 | 71.4 | 13
MR110-04 | 40 | 0.4 | 369 | 14.3 | 75.2 | 10.5
ER80-40 | 75 | 5.48 | 371.13 | 21.73 | 56.27 | 22
DR80-0067 | 20 | 0.047 | 373 | 10 | 90 | 0
ER80-30 | 75 | 4.1 | 373.18 | 21.93 | 55.57 | 22.5
MR80-02 | 20 | 0.14 | 373.2825 | 10.6 | 80.8 | 8.6
ER80-15 | 40 | 1.5 | 377.53 | 21.6 | 60.1 | 18.3
MR80-025 | 40 | 0.25 | 379 | 12.6 | 73.1 | 14.3
MR110-08 | 75 | 1.075 | 379.7 | 14.5 | 60.8 | 24.7
DR110-02 | 40 | 0.2 | 380 | 13.4 | 76.4 | 10.2
DR80-03 | 75 | 0.41 | 381 | 15.4 | 69.9 | 14.7
ER80-50 | 75 | 6.81 | 381.34 | 19.8 | 56.97 | 23.23
MR110-10 | 75 | 1.375 | 381.5 | 13 | 57.8 | 29.2
ER80-60 | 75 | 8.17 | 381.52 | 21.07 | 55.03 | 23.9
DR80-01 | 20 | 0.07 | 382.0192 | 10.8 | 78.7 | 10.5
ER80-125 | 40 | 1.25 | 382.41 | 23.6 | 61.07 | 15.33
DR80-015 | 40 | 0.15 | 384 | 11.6 | 77.6 | 10.8
MR80-05 | 75 | 0.68 | 387 | 14.8 | 67.7 | 17.5
DR110-04 | 75 | 0.545 | 388 | 14.2 | 71.6 | 14.2
ME110-08 | 40 | 0.8 | 389.8 | 15 | 59.8 | 25.2
MR80-03 | 40 | 0.3 | 390 | 12.4 | 74 | 13.6
ME110-15 | 75 | 2.05 | 396.2 | 13.9 | 58.8 | 27.3
MR80-04 | 40 | 0.4 | 396.6575 | 13.3 | 70 | 16.7
MR110-025 | 20 | 0.18 | 398 | 11.3 | 74.8 | 13.9
MR110-06A | 75 | 0.815 | 399 | 12.5 | 72.7 | 14.8
DR110-025 | 40 | 0.25 | 400 | 12.4 | 69.7 | 17.9
MR80-015 | 20 | 0.11 | 403 | 10.6 | 75.5 | 13.9
ME110-05 | 20 | 0.35 | 403 | 11.3 | 73.7 | 15
MR80-15 | 75 | 2.05 | 409.11 | 20.17 | 57.3 | 22.53
MR80-50 | 75 | 6.81 | 409.97 | 17.53 | 56.1 | 26.37
MR110-015 | 20 | 0.11 | 413 | 9.5 | 75.4 | 15.1
MR110-06 | 75 | 0.815 | 413 | 10.4 | 72.4 | 17.2
DR80-02 | 40 | 0.2 | 415.0865 | 9.9 | 75.7 | 14.4
ME110-125 | 40 | 1.25 | 415.4 | 11.5 | 57.1 | 31.4
ME110-10 | 40 | 1 | 416.1 | 13.2 | 54.8 | 32
MR80-08 | 75 | 1.075 | 417.72 | 20.77 | 58.43 | 20.8
MR80-06 | 75 | 0.815 | 419.9807 | 12.3 | 67.4 | 20.3
ER80-20 | 40 | 2 | 429.94 | 18.73 | 58.4 | 22.87
DR80-04 | 75 | 0.545 | 430.2985 | 11.2 | 67.9 | 20.9
ER80-25 | 40 | 2.5 | 430.81 | 18.77 | 56.73 | 24.5
DR80-025 | 40 | 0.25 | 433 | 8.9 | 70.4 | 20.7
MR80-20 | 75 | 2.73 | 435.4 | 16.4 | 58.23 | 25.37
DR110-03 | 40 | 0.3 | 438 | 9.3 | 71.1 | 19.6
DR110-015 | 20 | 0.11 | 439 | 7.8 | 76 | 16.2
ME110-05 | 40 | 0.5 | 440 | 9.3 | 68.7 | 22
ER80-30 | 40 | 3 | 443.93 | 16.1 | 58.8 | 25.1
DR80-03 | 40 | 0.3 | 445 | 8.3 | 68.2 | 23.5
MR80-10 | 75 | 1.375 | 445.96 | 16.73 | 58.1 | 25.17
DR110-06A | 75 | 0.815 | 446 | 8.6 | 66.7 | 24.7
MR80-40 | 75 | 5.48 | 446.27 | 13.63 | 57.67 | 28.7
MR110-03 | 20 | 0.21 | 448 | 7.7 | 71.3 | 21
DR110-05 | 75 | 0.68 | 450 | 8.8 | 66.8 | 24.4
ER80-60 | 40 | 6 | 450.43 | 14.9 | 57.5 | 27.6
ER80-50 | 40 | 5 | 451.59 | 14.1 | 59.33 | 26.57
ER80-40 | 40 | 4 | 452.52 | 14.73 | 58.94 | 26.33
DR110-04 | 40 | 0.4 | 456 | 8.6 | 66.9 | 24.5
ER80-10 | 20 | 0.71 | 459.17 | 15.67 | 60.96 | 23.37
ER80-125 | 20 | 0.89 | 459.21 | 17.07 | 58.13 | 24.8
MR110-125 | 75 | 1.725 | 463.6 | 10.8 | 50.6 | 38.6
DR80-05 | 75 | 0.68 | 464 | 9.3 | 64.6 | 26.1
ER80-15 | 20 | 1.06 | 464.3 | 14 | 61.6 | 24.4
MR80-04 | 20 | 0.28 | 467.6422 | 7.1 | 67.2 | 25.7
MR110-10 | 40 | 1 | 469.3 | 8.8 | 51.4 | 39.8
DR110-08 | 75 | 1.075 | 470.6 | 9.2 | 50.3 | 40.5
DR80-015 | 20 | 0.11 | 475 | 5 | 75.8 | 19.2
MR110-04 | 20 | 0.28 | 475 | 6 | 66.8 | 27.2
MR80-50 | 40 | 5 | 475.41 | 12.57 | 43.86 | 43.57
MR80-05 | 40 | 0.5 | 477 | 8 | 64.6 | 27.4
MR110-06A | 40 | 0.6 | 479 | 7.7 | 62.1 | 30.2
DR80-30 | 75 | 4.1 | 479.65 | 9.73 | 58.94 | 31.33
ME110-06 | 20 | 0.42 | 481 | 7.1 | 66 | 26.9
MR80-30 | 75 | 4.1 | 481.85 | 12.37 | 57.86 | 29.77
MR110-08 | 40 | 0.8 | 482.4 | 9.6 | 49.2 | 41.2
DR110-025 | 20 | 0.18 | 483 | 6.2 | 64.3 | 29.5
MR80-25 | 75 | 3.475 | 488.26 | 12 | 57.63 | 30.37
DR80-06 | 75 | 0.815 | 491.2646 | 0.9 | 66.9 | 32.2
DR110-02 | 20 | 0.14 | 492 | 5 | 64.8 | 30.2
MR80-025 | 20 | 0.18 | 494 | 5.5 | 67.6 | 26.9
MR80-15 | 40 | 1.5 | 495.23 | 14.7 | 55.33 | 29.97
MR80-03 | 20 | 0.21 | 499 | 5.9 | 65.5 | 28.6
MR80-125 | 75 | 1.725 | 499.16 | 15.37 | 52.96 | 31.67
DR80-025 | 20 | 0.18 | 504 | 4.7 | 67.6 | 27.7
MR80-06 | 40 | 0.6 | 504.8132 | 6.5 | 61.3 | 32.2
ME110-15 | 40 | 1.5 | 507.6 | 9.3 | 45.3 | 45.4
MR80-08 | 40 | 0.8 | 507.84 | 13.6 | 54.97 | 31.43
DR80-20 | 75 | 2.73 | 508.21 | 11.23 | 55.94 | 32.83
MR110-06 | 40 | 0.6 | 509 | 5.3 | 61.1 | 33.6
ER80-20 | 20 | 1.41 | 510.47 | 11.77 | 54.96 | 33.27
DR80-02 | 20 | 0.14 | 510.5562 | 3.7 | 68.7 | 27.6
ER80-25 | 20 | 1.8 | 512.87 | 12.5 | 55.13 | 32.37
MR80-10 | 40 | 1 | 516.06 | 11.1 | 56.5 | 32.4
ER80-60 | 20 | 4.2 | 518.32 | 10.77 | 53.36 | 35.87
DR80-04 | 40 | 0.4 | 520.3784 | 5.2 | 60.3 | 34.5
DR80-08 | 75 | 1.075 | 521 | 10.67 | 56.96 | 32.37
ME110-08 | 20 | 0.57 | 524 | 9.1 | 42.7 | 48.2
DR80-10 | 75 | 1.375 | 527.68 | 11.57 | 54 | 34.43
ER80-40 | 20 | 2.83 | 529.36 | 10 | 53.43 | 36.57
DR80-25 | 75 | 3.475 | 530.94 | 8.9 | 55.7 | 35.4
DR110-03 | 20 | 0.21 | 533 | 4.8 | 56.2 | 39
DR80-03 | 20 | 0.21 | 534 | 3.9 | 58.9 | 37.2
DR110-05 | 40 | 0.5 | 535 | 4.7 | 57.3 | 38
DR80-125 | 75 | 1.725 | 535.22 | 11.47 | 50.9 | 37.63
DR110-06A | 40 | 0.6 | 537 | 4.8 | 56.8 | 38.4
ER80-30 | 20 | 2.12 | 537.75 | 10.9 | 51.43 | 37.67
MR80-40 | 40 | 4 | 538.59 | 9.47 | 52.5 | 38.03
ER80-50 | 20 | 3.54 | 538.66 | 9.93 | 51.84 | 38.23
DR80-15 | 75 | 2.05 | 539.28 | 9.3 | 53.57 | 37.13
ME110-10 | 20 | 0.71 | 539.8 | 8.5 | 40.7 | 50.8
ME110-125 | 20 | 0.89 | 542 | 6.8 | 42 | 51.2
DR80-05 | 40 | 0.5 | 546 | 4.4 | 56.2 | 39.4
MR80-20 | 40 | 2 | 546.61 | 10.63 | 50.44 | 38.93
ME110-05 | 20 | 0.35 | 547 | 4.4 | 55.5 | 40.1
MR110-06A | 20 | 0.42 | 552 | 5.1 | 53.5 | 41.4
MR80-15 | 20 | 1.06 | 553.73 | 9.6 | 50.7 | 39.7
DR110-10 | 75 | 1.375 | 555.9 | 7.9 | 38.6 | 53.5
MR80-05 | 20 | 0.35 | 556 | 4 | 54.2 | 41.8
MR80-125 | 40 | 1.25 | 556 | 11.23 | 48.87 | 39.9
MR80-30 | 40 | 3 | 564.71 | 7.83 | 51.24 | 40.93
DR110-08 | 40 | 0.8 | 569.1 | 6.3 | 38.1 | 55.6
MR80-50 | 20 | 3.54 | 569.69 | 7.63 | 50.1 | 42.27
MR80-06 | 20 | 0.42 | 571.3679 | 3.4 | 52.4 | 44.2
DR110-04 | 20 | 0.28 | 573 | 3.9 | 51.7 | 44.4
MR110-06 | 20 | 0.42 | 573 | 3.1 | 52.6 | 44.3
DR80-08 | 40 | 0.8 | 573 | 6.37 | 52.56 | 41.07
DR80-10 | 40 | 1 | 574.45 | 7.7 | 50.1 | 42.2
MR80-25 | 40 | 2.5 | 575.52 | 7.37 | 49.86 | 42.77
DR80-06 | 40 | 0.6 | 579.5244 | 3.6 | 51 | 45.4
DR80-20 | 40 | 2 | 581.42 | 5.6 | 50.67 | 43.73
MR110-125 | 40 | 1.25 | 582.4 | 6.4 | 35.3 | 58.3
DR80-04 | 20 | 0.28 | 591 | 2.7 | 49.9 | 47.4
MR110-10 | 20 | 0.71 | 591.5 | 5.4 | 35.4 | 59.2
ME110-15 | 20 | 1.06 | 592.7 | 5.8 | 33.9 | 60.3
MR80-10 | 20 | 0.71 | 595.19 | 5.13 | 49.44 | 45.43
MR80-08 | 20 | 0.57 | 596.55 | 6.6 | 47.3 | 46.1
DR80-125 | 40 | 1.25 | 597.81 | 7.57 | 46.1 | 46.33
MR110-08 | 20 | 0.57 | 599.2 | 5.9 | 33.7 | 60.4
DR80-15 | 40 | 1.5 | 608.06 | 4.5 | 47.67 | 47.83
MR80-40 | 20 | 2.83 | 608.25 | 5.77 | 46.03 | 48.2
DR110-06A | 20 | 0.42 | 612 | 3.1 | 44.5 | 52.4
MR80-20 | 20 | 1.41 | 613.19 | 5 | 46.1 | 48.9
DR80-30 | 40 | 3 | 617.88 | 4.43 | 45.9 | 49.67
DR80-05 | 20 | 0.35 | 625 | 2.1 | 43.2 | 54.7
DR80-25 | 40 | 2.5 | 626.87 | 4.97 | 44 | 51.03
MR80-125 | 20 | 0.89 | 627.81 | 6.03 | 42.8 | 51.17
DR110-05 | 20 | 0.35 | 630 | 2.6 | 43 | 54.4
DR110-10 | 40 | 1 | 631.6 | 4.6 | 30.3 | 65.1
DR80-06 | 20 | 0.42 | 636.8177 | 2.2 | 41.3 | 56.5
MR80-30 | 20 | 2.12 | 639.42 | 4.4 | 42.73 | 52.87
MR80-25 | 20 | 1.8 | 654.77 | 4.13 | 44.74 | 51.13
DR80-10 | 20 | 0.71 | 658.69 | 3.93 | 40.37 | 55.7
DR80-125 | 20 | 0.89 | 665.55 | 4.37 | 39.2 | 56.43
MR110-125 | 20 | 0.89 | 677.9 | 3.9 | 26.6 | 69.5
DR80-08 | 20 | 0.57 | 678 | 2.57 | 38.56 | 58.87
DR110-08 | 20 | 0.57 | 678.4 | 3.7 | 27.7 | 68.6
DR80-15 | 20 | 1.06 | 684.19 | 2.5 | 38.07 | 59.43
DR80-20 | 20 | 1.41 | 694.61 | 3.03 | 37.37 | 59.6
DR80-25 | 20 | 1.8 | 713.52 | 2.53 | 35.34 | 62.13
DR110-10 | 20 | 0.71 | 724.7 | 2.8 | 23.3 | 73.9
DR80-30 | 20 | 2.12 | 731.83 | 2.4 | 33.97 | 63.63

## Tip List By VMD Flow Class
Tip * | Pressure | Flow | VMD | VMD |  | Droplet Distribution by % Volume
Part Number | (psi) | US GPM | Classification | Micron | <191 Micron | 191-620 Micron | >620 Micron
ER80-005 | 75 | 0.068 | Very Fine | 117 | 95.5 | 4.5 | 0
ER110-01 | 75 | 0.135 | Very Fine | 121 | 93.1 | 6.9 | 0
ER80-01 | 75 | 0.135 | Very Fine | 122.764 | 92.1 | 7.9 | 0
ER80-0067 | 75 | 0.091 | Very Fine | 124 | 92.6 | 7.4 | 0
ER110-015 | 75 | 0.21 | Very Fine | 128 | 88.3 | 11.7 | 0
ER80-005 | 40 | 0.05 | Very Fine | 129 | 93.2 | 6.8 | 0
ER110-01 | 40 | 0.1 | Very Fine | 130 | 91.8 | 8.2 | 0
ER110-02 | 75 | 0.27 | Very Fine | 134 | 82.2 | 17.7 | 0.1
ER110-015 | 40 | 0.15 | Fine | 136 | 85.8 | 14.2 | 0
ER80-01 | 40 | 0.1 | Fine | 136.2209 | 89.5 | 10.5 | 0
MR80-0067 | 75 | 0.091 | Fine | 138 | 85.2 | 14.8 | 0
ER110-02 | 40 | 0.2 | Fine | 144 | 76.3 | 23.4 | 0.3
ER80-02 | 75 | 0.27 | Fine | 144.508 | 75 | 24.4 | 0.6
MR80-005 | 75 | 0.068 | Fine | 145 | 82.4 | 17.6 | 0
ER80-0067 | 40 | 0.067 | Fine | 146 | 81.7 | 18.3 | 0
ER80-015 | 75 | 0.21 | Fine | 147 | 75.4 | 24.6 | 0
MR80-01 | 75 | 0.135 | Fine | 148.2794 | 72.5 | 26.3 | 1.2
ER110-01 | 20 | 0.07 | Fine | 150 | 83.2 | 16.8 | 0
ER110-03 | 75 | 0.41 | Very Fine | 151 | 68 | 28.7 | 3.3
DR80-005 | 75 | 0.068 | Fine | 154 | 74.9 | 25.1 | 0
ER110-015 | 20 | 0.11 | Fine | 154 | 75.8 | 24.2 | 0
ER80-015 | 40 | 0.15 | Fine | 157 | 70.7 | 29.3 | 0
ER80-02 | 40 | 0.2 | Fine | 157.7931 | 66.9 | 32.8 | 0.3
MR80-0067 | 40 | 0.067 | Fine | 166 | 67.4 | 32.6 | 0
ER80-025 | 75 | 0.35 | Fine | 167 | 61.7 | 37.7 | 0.6
ME110-015 | 75 | 0.21 | Fine | 170 | 61.9 | 35.5 | 2.6
ER110-025 | 40 | 0.25 | Fine | 170 | 60.8 | 38.8 | 0.4
ER80-005 | 20 | 0.035 | Fine | 172 | 63.5 | 36.5 | 0
ER110-03 | 40 | 0.3 | Fine | 173 | 60 | 38 | 2
ER110-02 | 20 | 0.14 | Fine | 176 | 61.2 | 38.4 | 0.4
ER110-025 | 75 | 0.35 | Fine | 178 | 59.2 | 40.6 | 0.2
ER80-01 | 20 | 0.07 | Fine | 179.9718 | 60.1 | 39.9 | 0
MR80-01 | 40 | 0.1 | Fine | 180.0893 | 58.8 | 40.8 | 0.4
ME110-02 | 75 | 0.27 | Fine | 181 | 57.9 | 41.2 | 0.9
ER80-02 | 20 | 0.14 | Fine | 185.9816 | 56.5 | 43.5 | 0
ER80-025 | 40 | 0.25 | Fine | 187 | 54.7 | 45 | 0.3
ER110-05 | 75 | 0.68 | Fine | 189 | 53 | 40.5 | 6.5
ME110-015 | 40 | 0.15 | Fine | 190 | 53.7 | 44.7 | 1.6
ER80-04 | 75 | 0.545 | Fine | 190.0895 | 53.4 | 45.7 | 0.9
ER80-03 | 75 | 0.41 | Fine | 191 | 58.5 | 40.5 | 1
ME110-025 | 75 | 0.35 | Medium | 193 | 52.7 | 46 | 1.3
DR80-0067 | 75 | 0.091 | Fine | 194 | 53.1 | 46.9 | 0
MR80-005 | 40 | 0.05 | Fine | 195 | 52.5 | 47.5 | 0
ER110-025 | 20 | 0.18 | Fine | 195 | 52.2 | 47.8 | 0
ER110-04 | 75 | 0.545 | Fine | 195 | 52 | 43.5 | 4.5
ER110-03 | 20 | 0.21 | Fine | 198 | 51 | 48 | 1
ME110-02 | 40 | 0.2 | Fine | 200 | 50.1 | 49.3 | 0.6
ER110-05 | 40 | 0.5 | Fine | 203 | 49 | 46.5 | 4.5
ER80-0067 | 20 | 0.047 | Fine | 204 | 47.9 | 52.1 | 0
ER80-015 | 20 | 0.11 | Fine | 205 | 47.7 | 52.3 | 0
ER110-04 | 40 | 0.4 | Fine | 207 | 48 | 48.2 | 3.8
ER80-03 | 40 | 0.3 | Fine | 209 | 50 | 49.4 | 0.6
MR110-015 | 75 | 0.21 | Fine | 210 | 46.4 | 53.1 | 0.5
ER110-08 | 75 | 1.075 | Medium | 211.86 | 44.8 | 51.63 | 3.57
DR80-01 | 75 | 0.135 | Fine | 213.1278 | 44.9 | 55.1 | 0
ER80-04 | 40 | 0.4 | Fine | 214.1372 | 45.3 | 54.2 | 0.5
ER80-05 | 75 | 0.68 | Fine | 215 | 45.7 | 46.7 | 7.6
ER110-06 | 75 | 0.815 | Fine | 215 | 46 | 48.7 | 5.3
MR110-02 | 75 | 0.27 | Fine | 218 | 43.7 | 54.8 | 1.5
ME110-025 | 40 | 0.25 | Coarse | 220 | 43.4 | 54.2 | 2.4
MR80-015 | 75 | 0.21 | Fine | 222 | 42.8 | 55.6 | 1.6
ME110-03 | 75 | 0.41 | Fine | 226 | 41.3 | 56.4 | 2.3
ER80-08 | 75 | 1.075 | Fine | 228 | 43.73 | 51.74 | 4.53
DR80-005 | 40 | 0.05 | Fine | 230 | 38.4 | 61.6 | 0
ME110-04 | 75 | 0.545 | Fine | 232 | 38.8 | 58.5 | 2.7
ER80-025 | 20 | 0.18 | Fine | 236 | 36.2 | 63.4 | 0.4
ME110-02 | 20 | 0.14 | Fine | 240 | 35.9 | 63.1 | 1
ER80-05 | 40 | 0.5 | Medium | 241 | 38.5 | 55.8 | 5.7
ME110-015 | 20 | 0.11 | Fine | 242 | 34.9 | 62.2 | 2.9
ER110-10 | 75 | 1.375 | Medium | 242.69 | 40.37 | 53.93 | 5.7
ER110-04 | 20 | 0.28 | Fine | 244 | 35 | 62.4 | 2.6
ER110-06 | 40 | 0.6 | Fine | 244 | 38 | 56.5 | 5.5
ER80-06 | 75 | 0.815 | Medium | 244.145 | 37.6 | 51.7 | 10.7
MR80-02 | 75 | 0.27 | Medium | 246.2073 | 36 | 58.4 | 5.6
ME110-05 | 75 | 0.68 | Medium | 250 | 34 | 62.3 | 3.7
ER80-04 | 20 | 0.28 | Fine | 251.5384 | 33.8 | 65 | 1.2
ER80-03 | 20 | 0.21 | Fine | 252 | 37.8 | 61.4 | 0.8
ER110-05 | 20 | 0.35 | Medium | 253 | 34 | 59.8 | 6.2
MR110-015 | 40 | 0.15 | Medium | 254 | 32.6 | 64.5 | 2.9
ER110-08 | 40 | 0.8 | Medium | 255.68 | 36.6 | 58.7 | 4.7
ME110-025 | 20 | 0.18 | Coarse | 258 | 31.6 | 66.8 | 1.6
MR110-025 | 75 | 0.35 | Medium | 259 | 32.6 | 64.4 | 3
DR80-01 | 40 | 0.1 | Fine | 260.5488 | 28.7 | 70 | 1.3
MR80-015 | 40 | 0.15 | Fine | 262 | 29.8 | 67.7 | 2.5
DR110-015 | 75 | 0.21 | Medium | 265 | 31.5 | 64.4 | 4.1
MR110-02 | 40 | 0.2 | Medium | 269 | 29.9 | 66.6 | 3.5
MR80-0067 | 20 | 0.047 | Fine | 271 | 25.8 | 74.2 | 0
DR80-0067 | 40 | 0.067 | Fine | 271 | 26.5 | 73.5 | 0
MR80-01 | 20 | 0.07 | Fine | 271 | 27.1 | 70.5 | 2.4
ME110-06 | 75 | 0.815 | Medium | 276 | 28.5 | 66.5 | 5
ME110-03 | 40 | 0.3 | Medium | 277 | 28.1 | 67.9 | 4
ER110-06 | 20 | 0.42 | Medium | 283 | 28 | 66.2 | 5.8
ER80-06 | 40 | 0.6 | Medium | 283.1909 | 28.9 | 62.5 | 8.6
ER80-08 | 40 | 0.8 | Medium | 285 | 34.4 | 58.77 | 6.83
MR110-03 | 75 | 0.41 | Medium | 289 | 26.2 | 69.9 | 3.9
ME110-04 | 40 | 0.4 | Medium | 291 | 25.2 | 69.1 | 5.7
ER110-10 | 40 | 1 | Coarse | 292.33 | 32.77 | 59.06 | 8.17
MR80-02 | 40 | 0.2 | Medium | 292.5421 | 22.7 | 73.1 | 4.2
MR110-04 | 75 | 0.545 | Medium | 295 | 23.6 | 71.8 | 4.6
MR80-005 | 20 | 0.035 | Fine | 299 | 14.9 | 85.1 | 0
ER80-05 | 20 | 0.35 | Coarse | 300 | 23 | 69.8 | 7.2
MR80-025 | 75 | 0.35 | Coarse | 306 | 22.9 | 67.1 | 10
ER80-10 | 75 | 1.375 | Medium | 306.7 | 31.73 | 56 | 12.27
DR80-015 | 75 | 0.21 | Medium | 307 | 20.9 | 74.3 | 4.8
MR110-025 | 40 | 0.25 | Coarse | 309 | 21.6 | 70.5 | 7.9
DR110-015 | 40 | 0.15 | Coarse | 311 | 20.2 | 76.1 | 3.7
MR80-03 | 75 | 0.41 | Coarse | 311 | 22.5 | 68.3 | 9.2
DR110-02 | 75 | 0.27 | Coarse | 312 | 21.7 | 70.7 | 7.6
MR80-04 | 75 | 0.545 | Coarse | 314.3283 | 23.5 | 66.2 | 10.3
ER80-15 | 75 | 2.05 | Medium | 316.47 | 29.9 | 54.3 | 15.8
DR110-025 | 75 | 0.35 | Coarse | 318 | 21.2 | 73.2 | 5.6
ER80-06 | 20 | 0.42 | Coarse | 320.1273 | 20.2 | 71.2 | 8.6
ME110-05 | 40 | 0.5 | Coarse | 321 | 20.2 | 74.5 | 5.3
ME110-08 | 75 | 1.075 | Coarse | 321.5 | 19.8 | 65 | 15.2
ME110-125 | 75 | 1.725 | Coarse | 321.7 | 18.7 | 62.8 | 18.5
ER80-125 | 75 | 1.725 | Coarse | 325.69 | 28.7 | 58.77 | 12.53
ME110-10 | 75 | 1.375 | Coarse | 325.7 | 19.1 | 63.8 | 17.1
ER110-08 | 20 | 0.57 | Coarse | 330.67 | 25.17 | 64.73 | 10.1
ME110-03 | 20 | 0.21 | Coarse | 339 | 16.5 | 75.7 | 7.8
ME110-04 | 20 | 0.28 | Coarse | 348 | 16.7 | 75.2 | 8.1
MR110-03 | 40 | 0.3 | Coarse | 350 | 16.8 | 72 | 11.2
MR110-02 | 20 | 0.14 | Coarse | 351 | 13.9 | 78.7 | 7.4
DR80-02 | 75 | 0.27 | Coarse | 353.9859 | 15.5 | 74.1 | 10.4
ME110-05 | 75 | 0.68 | Coarse | 356 | 16.8 | 70.6 | 12.6
DR80-005 | 20 | 0.035 | Medium | 358 | 7.3 | 92.7 | 0
ER80-25 | 75 | 3.475 | Coarse | 359.09 | 25.6 | 54.43 | 19.97
ER80-20 | 75 | 2.73 | Coarse | 361.81 | 24.43 | 57.87 | 17.7
DR110-03 | 75 | 0.41 | Coarse | 365 | 16 | 73 | 11
ER110-10 | 20 | 0.71 | Coarse | 365.47 | 23.93 | 64.07 | 12
ME110-06 | 40 | 0.6 | Coarse | 367 | 15.3 | 73.2 | 11.5
ER80-08 | 20 | 0.57 | Coarse | 367.23 | 22.6 | 63.13 | 14.27
ER80-10 | 40 | 1 | Coarse | 368.83 | 24.1 | 61.5 | 14.4
DR80-025 | 75 | 0.35 | Coarse | 369 | 15.6 | 71.4 | 13
MR110-04 | 40 | 0.4 | Coarse | 369 | 14.3 | 75.2 | 10.5
ER80-40 | 75 | 5.48 | Very Coarse | 371.13 | 21.73 | 56.27 | 22
DR80-0067 | 20 | 0.047 | Medium | 373 | 10 | 90 | 0
ER80-30 | 75 | 4.1 | Very Coarse | 373.18 | 21.93 | 55.57 | 22.5
MR80-02 | 20 | 0.14 | Coarse | 373.2825 | 10.6 | 80.8 | 8.6
ER80-15 | 40 | 1.5 | Very Coarse | 377.53 | 21.6 | 60.1 | 18.3
MR80-025 | 40 | 0.25 | Coarse | 379 | 12.6 | 73.1 | 14.3
MR110-08 | 75 | 1.075 | Very Coarse | 379.7 | 14.5 | 60.8 | 24.7
DR110-02 | 40 | 0.2 | Coarse | 380 | 13.4 | 76.4 | 10.2
DR80-03 | 75 | 0.41 | Coarse | 381 | 15.4 | 69.9 | 14.7
ER80-50 | 75 | 6.81 | Very Coarse | 381.34 | 19.8 | 56.97 | 23.23
MR110-10 | 75 | 1.375 | Very Coarse | 381.5 | 13 | 57.8 | 29.2
ER80-60 | 75 | 8.17 | Very Coarse | 381.52 | 21.07 | 55.03 | 23.9
DR80-01 | 20 | 0.07 | Coarse | 382.0192 | 10.8 | 78.7 | 10.5
ER80-125 | 40 | 1.25 | Coarse | 382.41 | 23.6 | 61.07 | 15.33
DR80-015 | 40 | 0.15 | Coarse | 384 | 11.6 | 77.6 | 10.8
MR80-05 | 75 | 0.68 | Coarse | 387 | 14.8 | 67.7 | 17.5
DR110-04 | 75 | 0.545 | Coarse | 388 | 14.2 | 71.6 | 14.2
ME110-08 | 40 | 0.8 | Coarse | 389.8 | 15 | 59.8 | 25.2
MR80-03 | 40 | 0.3 | Coarse | 390 | 12.4 | 74 | 13.6
ME110-15 | 75 | 2.05 | Very Coarse | 396.2 | 13.9 | 58.8 | 27.3
MR80-04 | 40 | 0.4 | Coarse | 396.6575 | 13.3 | 70 | 16.7
MR110-025 | 20 | 0.18 | Coarse | 398 | 11.3 | 74.8 | 13.9
MR110-06A | 75 | 0.815 | Coarse | 399 | 12.5 | 72.7 | 14.8
DR110-025 | 40 | 0.25 | Coarse | 400 | 12.4 | 69.7 | 17.9
MR80-015 | 20 | 0.11 | Coarse | 403 | 10.6 | 75.5 | 13.9
ME110-05 | 20 | 0.35 | Coarse | 403 | 11.3 | 73.7 | 15
MR80-15 | 75 | 2.05 | Very Coarse | 409.11 | 20.17 | 57.3 | 22.53
MR80-50 | 75 | 6.81 | Very Coarse | 409.97 | 17.53 | 56.1 | 26.37
MR110-015 | 20 | 0.11 | Coarse | 413 | 9.5 | 75.4 | 15.1
MR110-06 | 75 | 0.815 | Coarse | 413 | 10.4 | 72.4 | 17.2
DR80-02 | 40 | 0.2 | Coarse | 415.0865 | 9.9 | 75.7 | 14.4
ME110-125 | 40 | 1.25 | Very Coarse | 415.4 | 11.5 | 57.1 | 31.4
ME110-10 | 40 | 1 | Very Coarse | 416.1 | 13.2 | 54.8 | 32
MR80-08 | 75 | 1.075 | Very Coarse | 417.72 | 20.77 | 58.43 | 20.8
MR80-06 | 75 | 0.815 | Very Coarse | 419.9807 | 12.3 | 67.4 | 20.3
ER80-20 | 40 | 2 | Very Coarse | 429.94 | 18.73 | 58.4 | 22.87
DR80-04 | 75 | 0.545 | Coarse | 430.2985 | 11.2 | 67.9 | 20.9
ER80-25 | 40 | 2.5 | Very Coarse | 430.81 | 18.77 | 56.73 | 24.5
DR80-025 | 40 | 0.25 | Very Coarse | 433 | 8.9 | 70.4 | 20.7
MR80-20 | 75 | 2.73 | Very Coarse | 435.4 | 16.4 | 58.23 | 25.37
DR110-03 | 40 | 0.3 | Coarse | 438 | 9.3 | 71.1 | 19.6
DR110-015 | 20 | 0.11 | Coarse | 439 | 7.8 | 76 | 16.2
ME110-05 | 40 | 0.5 | Very Coarse | 440 | 9.3 | 68.7 | 22
ER80-30 | 40 | 3 | Very Coarse | 443.93 | 16.1 | 58.8 | 25.1
DR80-03 | 40 | 0.3 | Very Coarse | 445 | 8.3 | 68.2 | 23.5
MR80-10 | 75 | 1.375 | Very Coarse | 445.96 | 16.73 | 58.1 | 25.17
DR110-06A | 75 | 0.815 | Very Coarse | 446 | 8.6 | 66.7 | 24.7
MR80-40 | 75 | 5.48 | Extremely Coarse | 446.27 | 13.63 | 57.67 | 28.7
MR110-03 | 20 | 0.21 | Coarse | 448 | 7.7 | 71.3 | 21
DR110-05 | 75 | 0.68 | Very Coarse | 450 | 8.8 | 66.8 | 24.4
ER80-60 | 40 | 6 | Extremely Coarse | 450.43 | 14.9 | 57.5 | 27.6
ER80-50 | 40 | 5 | Very Coarse | 451.59 | 14.1 | 59.33 | 26.57
ER80-40 | 40 | 4 | Very Coarse | 452.52 | 14.73 | 58.94 | 26.33
DR110-04 | 40 | 0.4 | Extremely Coarse | 456 | 8.6 | 66.9 | 24.5
ER80-10 | 20 | 0.71 | Very Coarse | 459.17 | 15.67 | 60.96 | 23.37
ER80-125 | 20 | 0.89 | Very Coarse | 459.21 | 17.07 | 58.13 | 24.8
MR110-125 | 75 | 1.725 | Very Coarse | 463.6 | 10.8 | 50.6 | 38.6
DR80-05 | 75 | 0.68 | Very Coarse | 464 | 9.3 | 64.6 | 26.1
ER80-15 | 20 | 1.06 | Very Coarse | 464.3 | 14 | 61.6 | 24.4
MR80-04 | 20 | 0.28 | Very Coarse | 467.6422 | 7.1 | 67.2 | 25.7
MR110-10 | 40 | 1 | Very Coarse | 469.3 | 8.8 | 51.4 | 39.8
DR110-08 | 75 | 1.075 | Very Coarse | 470.6 | 9.2 | 50.3 | 40.5
DR80-015 | 20 | 0.11 | Coarse | 475 | 5 | 75.8 | 19.2
MR110-04 | 20 | 0.28 | Very Coarse | 475 | 6 | 66.8 | 27.2
MR80-50 | 40 | 5 | Extremely Coarse | 475.41 | 12.57 | 43.86 | 43.57
MR80-05 | 40 | 0.5 | Very Coarse | 477 | 8 | 64.6 | 27.4
MR110-06A | 40 | 0.6 | Extremely Coarse | 479 | 7.7 | 62.1 | 30.2
DR80-30 | 75 | 4.1 | Extremely Coarse | 479.65 | 9.73 | 58.94 | 31.33
ME110-06 | 20 | 0.42 | Coarse | 481 | 7.1 | 66 | 26.9
MR80-30 | 75 | 4.1 | Extremely Coarse | 481.85 | 12.37 | 57.86 | 29.77
MR110-08 | 40 | 0.8 | Very Coarse | 482.4 | 9.6 | 49.2 | 41.2
DR110-025 | 20 | 0.18 | Very Coarse | 483 | 6.2 | 64.3 | 29.5
MR80-25 | 75 | 3.475 | Extremely Coarse | 488.26 | 12 | 57.63 | 30.37
DR80-06 | 75 | 0.815 | Extremely Coarse | 491.2646 | 0.9 | 66.9 | 32.2
DR110-02 | 20 | 0.14 | Very Coarse | 492 | 5 | 64.8 | 30.2
MR80-025 | 20 | 0.18 | Coarse | 494 | 5.5 | 67.6 | 26.9
MR80-15 | 40 | 1.5 | Very Coarse | 495.23 | 14.7 | 55.33 | 29.97
MR80-03 | 20 | 0.21 | Coarse | 499 | 5.9 | 65.5 | 28.6
MR80-125 | 75 | 1.725 | Extremely Coarse | 499.16 | 15.37 | 52.96 | 31.67
DR80-025 | 20 | 0.18 | Very Coarse | 504 | 4.7 | 67.6 | 27.7
MR80-06 | 40 | 0.6 | Extremely Coarse | 504.8132 | 6.5 | 61.3 | 32.2
ME110-15 | 40 | 1.5 | Very Coarse | 507.6 | 9.3 | 45.3 | 45.4
MR80-08 | 40 | 0.8 | Very Coarse | 507.84 | 13.6 | 54.97 | 31.43
DR80-20 | 75 | 2.73 | Extremely Coarse | 508.21 | 11.23 | 55.94 | 32.83
MR110-06 | 40 | 0.6 | Very Coarse | 509 | 5.3 | 61.1 | 33.6
ER80-20 | 20 | 1.41 | Extremely Coarse | 510.47 | 11.77 | 54.96 | 33.27
DR80-02 | 20 | 0.14 | Very Coarse | 510.5562 | 3.7 | 68.7 | 27.6
ER80-25 | 20 | 1.8 | Very Coarse | 512.87 | 12.5 | 55.13 | 32.37
MR80-10 | 40 | 1 | Very Coarse | 516.06 | 11.1 | 56.5 | 32.4
ER80-60 | 20 | 4.2 | Extremely Coarse | 518.32 | 10.77 | 53.36 | 35.87
DR80-04 | 40 | 0.4 | Extremely Coarse | 520.3784 | 5.2 | 60.3 | 34.5
DR80-08 | 75 | 1.075 | Very Coarse | 521 | 10.67 | 56.96 | 32.37
ME110-08 | 20 | 0.57 | Very Coarse | 524 | 9.1 | 42.7 | 48.2
DR80-10 | 75 | 1.375 | Extremely Coarse | 527.68 | 11.57 | 54 | 34.43
ER80-40 | 20 | 2.83 | Extremely Coarse | 529.36 | 10 | 53.43 | 36.57
DR80-25 | 75 | 3.475 | Extremely Coarse | 530.94 | 8.9 | 55.7 | 35.4
DR110-03 | 20 | 0.21 | Extremely Coarse | 533 | 4.8 | 56.2 | 39
DR80-03 | 20 | 0.21 | Extremely Coarse | 534 | 3.9 | 58.9 | 37.2
DR110-05 | 40 | 0.5 | Extremely Coarse | 535 | 4.7 | 57.3 | 38
DR80-125 | 75 | 1.725 | Extremely Coarse | 535.22 | 11.47 | 50.9 | 37.63
DR110-06A | 40 | 0.6 | Extremely Coarse | 537 | 4.8 | 56.8 | 38.4
ER80-30 | 20 | 2.12 | Extremely Coarse | 537.75 | 10.9 | 51.43 | 37.67
MR80-40 | 40 | 4 | Extremely Coarse | 538.59 | 9.47 | 52.5 | 38.03
ER80-50 | 20 | 3.54 | Extremely Coarse | 538.66 | 9.93 | 51.84 | 38.23
DR80-15 | 75 | 2.05 | Extremely Coarse | 539.28 | 9.3 | 53.57 | 37.13
ME110-10 | 20 | 0.71 | Extremely Coarse | 539.8 | 8.5 | 40.7 | 50.8
ME110-125 | 20 | 0.89 | Extremely Coarse | 542 | 6.8 | 42 | 51.2
DR80-05 | 40 | 0.5 | Extremely Coarse | 546 | 4.4 | 56.2 | 39.4
MR80-20 | 40 | 2 | Very Coarse | 546.61 | 10.63 | 50.44 | 38.93
ME110-05 | 20 | 0.35 | Extremely Coarse | 547 | 4.4 | 55.5 | 40.1
MR110-06A | 20 | 0.42 | Extremely Coarse | 552 | 5.1 | 53.5 | 41.4
MR80-15 | 20 | 1.06 | Extremely Coarse | 553.73 | 9.6 | 50.7 | 39.7
DR110-10 | 75 | 1.375 | Extremely Coarse | 555.9 | 7.9 | 38.6 | 53.5
MR80-05 | 20 | 0.35 | Extremely Coarse | 556 | 4 | 54.2 | 41.8
MR80-125 | 40 | 1.25 | Extremely Coarse | 556 | 11.23 | 48.87 | 39.9
MR80-30 | 40 | 3 | Extremely Coarse | 564.71 | 7.83 | 51.24 | 40.93
DR110-08 | 40 | 0.8 | Extremely Coarse | 569.1 | 6.3 | 38.1 | 55.6
MR80-50 | 20 | 3.54 | Extremely Coarse | 569.69 | 7.63 | 50.1 | 42.27
MR80-06 | 20 | 0.42 | Extremely Coarse | 571.3679 | 3.4 | 52.4 | 44.2
DR110-04 | 20 | 0.28 | Extremely Coarse | 573 | 3.9 | 51.7 | 44.4
MR110-06 | 20 | 0.42 | Extremely Coarse | 573 | 3.1 | 52.6 | 44.3
DR80-08 | 40 | 0.8 | Extremely Coarse | 573 | 6.37 | 52.56 | 41.07
DR80-10 | 40 | 1 | Extremely Coarse | 574.45 | 7.7 | 50.1 | 42.2
MR80-25 | 40 | 2.5 | Extremely Coarse | 575.52 | 7.37 | 49.86 | 42.77
DR80-06 | 40 | 0.6 | Extremely Coarse | 579.5244 | 3.6 | 51 | 45.4
DR80-20 | 40 | 2 | Extremely Coarse | 581.42 | 5.6 | 50.67 | 43.73
MR110-125 | 40 | 1.25 | Extremely Coarse | 582.4 | 6.4 | 35.3 | 58.3
DR80-04 | 20 | 0.28 | Extremely Coarse | 591 | 2.7 | 49.9 | 47.4
MR110-10 | 20 | 0.71 | Extremely Coarse | 591.5 | 5.4 | 35.4 | 59.2
ME110-15 | 20 | 1.06 | Extremely Coarse | 592.7 | 5.8 | 33.9 | 60.3
MR80-10 | 20 | 0.71 | Extremely Coarse | 595.19 | 5.13 | 49.44 | 45.43
MR80-08 | 20 | 0.57 | Extremely Coarse | 596.55 | 6.6 | 47.3 | 46.1
DR80-125 | 40 | 1.25 | Extremely Coarse | 597.81 | 7.57 | 46.1 | 46.33
MR110-08 | 20 | 0.57 | Extremely Coarse | 599.2 | 5.9 | 33.7 | 60.4
DR80-15 | 40 | 1.5 | Extremely Coarse | 608.06 | 4.5 | 47.67 | 47.83
MR80-40 | 20 | 2.83 | Extremely Coarse | 608.25 | 5.77 | 46.03 | 48.2
DR110-06A | 20 | 0.42 | Extremely Coarse | 612 | 3.1 | 44.5 | 52.4
MR80-20 | 20 | 1.41 | Extremely Coarse | 613.19 | 5 | 46.1 | 48.9
DR80-30 | 40 | 3 | Extremely Coarse | 617.88 | 4.43 | 45.9 | 49.67
DR80-05 | 20 | 0.35 | Extremely Coarse | 625 | 2.1 | 43.2 | 54.7
DR80-25 | 40 | 2.5 | Extremely Coarse | 626.87 | 4.97 | 44 | 51.03
MR80-125 | 20 | 0.89 | Extremely Coarse | 627.81 | 6.03 | 42.8 | 51.17
DR110-05 | 20 | 0.35 | Extremely Coarse | 630 | 2.6 | 43 | 54.4
DR110-10 | 40 | 1 | Extremely Coarse | 631.6 | 4.6 | 30.3 | 65.1
DR80-06 | 20 | 0.42 | Extremely Coarse | 636.8177 | 2.2 | 41.3 | 56.5
MR80-30 | 20 | 2.12 | Extremely Coarse | 639.42 | 4.4 | 42.73 | 52.87
MR80-25 | 20 | 1.8 | Extremely Coarse | 654.77 | 4.13 | 44.74 | 51.13
DR80-10 | 20 | 0.71 | Extremely Coarse | 658.69 | 3.93 | 40.37 | 55.7
DR80-125 | 20 | 0.89 | Extremely Coarse | 665.55 | 4.37 | 39.2 | 56.43
MR110-125 | 20 | 0.89 | Extremely Coarse | 677.9 | 3.9 | 26.6 | 69.5
DR80-08 | 20 | 0.57 | Extremely Coarse | 678 | 2.57 | 38.56 | 58.87
DR110-08 | 20 | 0.57 | Extremely Coarse | 678.4 | 3.7 | 27.7 | 68.6
DR80-15 | 20 | 1.06 | Extremely Coarse | 684.19 | 2.5 | 38.07 | 59.43
DR80-20 | 20 | 1.41 | Extremely Coarse | 694.61 | 3.03 | 37.37 | 59.6
DR80-25 | 20 | 1.8 | Extremely Coarse | 713.52 | 2.53 | 35.34 | 62.13
DR110-10 | 20 | 0.71 | Extremely Coarse | 724.7 | 2.8 | 23.3 | 73.9
DR80-30 | 20 | 2.12 | Extremely Coarse | 731.83 | 2.4 | 33.97 | 63.63

## Tip List By Tip
This selection guide was developed and supplied courtesy of Case-IH
Application Recommendations: | [27 empty] | Recommended Droplet Size
1. Always verify actual spray rates before applying chemicals on the field | [25 empty] | Mode of Action |  | Droplet Classification |  | Droplet Size Range
2. Use wide-angle tips (110 degrees) and appropriate boom heights to provide 100% nozzle overlap | [25 empty] | Fungicide |  | Very Fine to Fine |  | <135 - 235
3. Always follow chemical label, tip manufacturer, sprayer manufacturer and governmental guidelines | [25 empty] | Insecticide |  | Fine to Medium |  | 135 - 340
4. Below 10 GPA, the speed range is 4:1 to prevent low duty cycle applications and possible skips | [25 empty] | Asian Soybean Rust |  | Medium |  | 235 - 340
5. Above 10 GPA, the speed range with AIM Command is 8:1 | [25 empty] | Contact Herbicide |  | Medium to Coarse |  | 235 - 400
[26 empty] | Systemic Herbicide |  | Coarse to Very Coarse |  | 340 - 500
Chart Usage:
1. Determine Chemical Mode of Action and desired VMD Droplet Size | [26 empty] | Pressure over 60 psi risks excessive seal wear
2. Size the tip to the maximum Flow Range desired | [26 empty] | Wind Conditions: Spraying for 10 mph winds and under
3. Follow the Rate Column down the chart to the desired field Speed Range | [26 empty] | Wind Conditions: Spraying for 15 mph winds and under
4. At the desired Rate and Speed Range, select the Tip Pressure (Pt)
5. Select the Tip Type that provides the desired VMD droplet size and, if necessary, drift and coverage %
6. Check for a Lower Pressure setting to reduce drift potential
7. Check the Lower Rate Range with the tip at the desired Pressures and Speed Ranges
8. Iterate this process until a desired tip is selected
9. It may be necessary to select more than one tip depending on the rate, speed and pressure ranges
General |  | Pressure |  | GPA Rate | [20 empty] | 40281-02 | 40270-02 | 40287-02 | 40291-02 | 40290-02 | 40286-02 | 40280-02 | Part No
Orifice | Flow | Gage | Tip | and Related Speed Range (mph) | [20 empty] | ER |  | SR | MR |  | DR |  | Tip Type
Size | US gpm | (psi) | (psi) | 3 |  |  | 5 |  |  | 8 |  |  | 10 |  |  | 12 |  |  | 15 |  |  | 20 |  |  | 110 | 80 | 110 | 110 | 80 | 110 | 80 | Tip Angle
0.2 | [24 empty] | 176 | 186 | 240 | 351 | 373 | 492 | 511 | VMD
(02) | 0.14142 | 20.3332 | 20 | 3.5002 | to | 14.0007 | 2.1001 | to | 8.4004 | 1.3126 | to | 5.2503 | 0.52503 | to | 4.2002 | 0.43752 | to | 3.5002 | 0.35002 | to | 2.8001 | 0.26251 | to | 2.1001 | 61.2 | 56.5 | 35.9 | 13.9 | 10.6 | 5 | 3.7 | % <200
[25 empty] | 38.4 | 43.5 | 63.1 | 78.7 | 80.8 | 64.8 | 68.7 | %>200<600
[25 empty] | 99.6 | 100 | 99 | 92.6 | 91.4 | 69.8 | 72.4 | % <600
[25 empty] | 160 | 172 | 220 | 310 | 333 | 436 | 463 | VMD
| 0.17321 | 30.4998 | 30 | 4.2868 | to | 17.1473 | 2.5721 | to | 10.2884 | 1.6076 | to | 6.4302 | 0.64302 | to | 5.1442 | 0.53585 | to | 4.2868 | 0.42868 | to | 3.4295 | 0.32151 | to | 2.5721 | 68.75 | 61.7 | 43 | 21.9 | 16.65 | 9.2 | 6.8 | %<200
[25 empty] | 30.9 | 38.15 | 56.2 | 72.65 | 76.95 | 70.6 | 72.2 | % >200<600
[25 empty] | 99.65 | 99.85 | 99.2 | 94.55 | 93.6 | 79.8 | 79 | % <600
[25 empty] | 144 | 158 | 200 | 269 | 293 | 380 | 415 | VMD
| 0.2 | 40.6664 | 40 | 4.95 | to | 19.8 | 2.97 | to | 11.88 | 1.8562 | to | 7.425 | 0.7425 | to | 5.94 | 0.61875 | to | 4.95 | 0.495 | to | 3.96 | 0.37125 | to | 2.97 | 76.3 | 66.9 | 50.1 | 29.9 | 22.7 | 13.4 | 9.9 | % <200
[25 empty] | 23.4 | 32.8 | 49.3 | 66.6 | 73.1 | 76.4 | 75.7 | % >200<600
[25 empty] | 99.7 | 99.7 | 99.4 | 96.5 | 95.8 | 89.8 | 85.6 | % <600
[25 empty] | 141.1429 | 154.2857 | 194.5714 | 254.4286 | 279.5714 | 360.5714 | 397.5714 | VMD
| 0.22361 | 50.833 | 50 | 5.5343 | to | 22.1371 | 3.3206 | to | 13.2822 | 2.0754 | to | 8.3014 | 0.83014 | to | 6.6411 | 0.69178 | to | 5.5343 | 0.55343 | to | 4.4274 | 0.41507 | to | 3.3206 | 77.9857 | 69.2143 | 52.3286 | 33.8429 | 26.5 | 15.7714 | 11.5 | % <200
[25 empty] | 21.7714 | 30.4 | 46.9857 | 63.2286 | 68.9 | 74.7714 | 75.2429 | % >200<600
[25 empty] | 99.7571 | 99.6143 | 99.3143 | 97.0714 | 95.4 | 90.5429 | 86.7429 | % <600
[25 empty] | 138.2857 | 150.5714 | 189.1429 | 239.8571 | 266.1429 | 341.1429 | 380.1429 | VMD
| 0.24495 | 60.9996 | 60 | 6.0625 | to | 24.2499 | 3.6375 | to | 14.55 | 2.2734 | to | 9.0937 | 0.90937 | to | 7.275 | 0.75781 | to | 6.0625 | 0.60625 | to | 4.85 | 0.45469 | to | 3.6375 | 79.6714 | 71.5286 | 54.5571 | 37.7857 | 30.3 | 18.1429 | 13.1 | % <200
[25 empty] | 20.1429 | 28 | 44.6714 | 59.8571 | 64.7 | 73.1429 | 74.7857 | % >200<600
[25 empty] | 99.8143 | 99.5286 | 99.2286 | 97.6429 | 95 | 91.2857 | 87.8857 | % <600
[25 empty] | 134 | 145 | 181 | 218 | 246 | 312 | 354 | VMD
| 0.27386 | 76.2495 | 75 | 6.7781 | to | 27.1123 | 4.0668 | to | 16.2674 | 2.5418 | to | 10.1671 | 1.0167 | to | 8.1337 | 0.84726 | to | 6.7781 | 0.67781 | to | 5.4225 | 0.50835 | to | 4.0668 | 82.2 | 75 | 57.9 | 43.7 | 36 | 21.7 | 15.5 | % <200
[25 empty] | 17.7 | 24.4 | 41.2 | 54.8 | 58.4 | 70.7 | 74.1 | % >200<600
[25 empty] | 99.9 | 99.4 | 99.1 | 98.5 | 94.4 | 92.4 | 89.6 | % <600
General |  | Pressure |  | GPA Rate | [20 empty] | 40281-025 | 40270-025 | 40287-025 | 40291-025 | 40290-025 | 40286-025 | 40280-025 | Part No
Orifice | Flow | Gage | Tip | and Related Speed Range (mph) | [20 empty] | ER |  | SR | MR |  | DR |  | Tip Type
Size | US gpm | (psi) | (psi) | 3 |  |  | 5 |  |  | 8 |  |  | 10 |  |  | 12 |  |  | 15 |  |  | 20 |  |  | 110 | 80 | 110 | 110 | 80 | 110 | 80 | Tip Angle
0.25 | [24 empty] | 195 | 236 | 258 | 398 | 494 | 483 | 504 | VMD
(025) | 0.17678 | 20.5206 | 20 | 4.3752 | to | 17.5009 | 2.6251 | to | 10.5005 | 1.6407 | to | 6.5628 | 0.65628 | to | 5.2503 | 0.5469 | to | 4.3752 | 0.43752 | to | 3.5002 | 0.32814 | to | 2.6251 | 61.2 | 56.5 | 35.9 | 13.9 | 10.6 | 5 | 3.7 | % <200
[25 empty] | 38.4 | 43.5 | 63.1 | 78.7 | 80.8 | 64.8 | 68.7 | %>200<600
[25 empty] | 99.6 | 100 | 99 | 92.6 | 91.4 | 69.8 | 72.4 | % <600
[25 empty] | 182.5 | 211.5 | 239 | 353.5 | 436.5 | 441.5 | 468.5 | VMD
| 0.21651 | 30.7809 | 30 | 5.3585 | to | 21.4341 | 3.2151 | to | 12.8605 | 2.0094 | to | 8.0378 | 0.80378 | to | 6.4302 | 0.66982 | to | 5.3585 | 0.53585 | to | 4.2868 | 0.40189 | to | 3.2151 | 68.75 | 61.7 | 43 | 21.9 | 16.65 | 9.2 | 6.8 | %<200
[25 empty] | 30.9 | 38.15 | 56.2 | 72.65 | 76.95 | 70.6 | 72.2 | % >200<600
[25 empty] | 99.65 | 99.85 | 99.2 | 94.55 | 93.6 | 79.8 | 79 | % <600
[25 empty] | 170 | 187 | 220 | 309 | 379 | 400 | 433 | VMD
| 0.25 | 41.0412 | 40 | 6.1875 | to | 24.75 | 3.7125 | to | 14.85 | 2.3203 | to | 9.2812 | 0.92812 | to | 7.425 | 0.77344 | to | 6.1875 | 0.61875 | to | 4.95 | 0.46406 | to | 3.7125 | 76.3 | 66.9 | 50.1 | 29.9 | 22.7 | 13.4 | 9.9 | % <200
[25 empty] | 23.4 | 32.8 | 49.3 | 66.6 | 73.1 | 76.4 | 75.7 | % >200<600
[25 empty] | 99.7 | 99.7 | 99.4 | 96.5 | 95.8 | 89.8 | 85.6 | % <600
[25 empty] | 159.7143 | 175 | 208.8571 | 283 | 341 | 374.8571 | 410.4286 | VMD
| 0.27951 | 51.3015 | 50 | 6.9178 | to | 27.6713 | 4.1507 | to | 16.6028 | 2.5942 | to | 10.3768 | 1.0377 | to | 8.3014 | 0.86473 | to | 6.9178 | 0.69178 | to | 5.5343 | 0.51884 | to | 4.1507 | 77.9857 | 69.2143 | 52.3286 | 33.8429 | 26.5 | 15.7714 | 11.5 | % <200
[25 empty] | 21.7714 | 30.4 | 46.9857 | 63.2286 | 68.9 | 74.7714 | 75.2429 | % >200<600
[25 empty] | 99.7571 | 99.6143 | 99.3143 | 97.0714 | 95.4 | 90.5429 | 86.7429 | % <600
[25 empty] | 149.4286 | 163 | 197.7143 | 257 | 303 | 349.7143 | 387.8571 | VMD
| 0.30619 | 61.5618 | 60 | 7.5781 | to | 30.3124 | 4.5469 | to | 18.1875 | 2.8418 | to | 11.3672 | 1.1367 | to | 9.0937 | 0.94726 | to | 7.5781 | 0.75781 | to | 6.0625 | 0.56836 | to | 4.5469 | 79.6714 | 71.5286 | 54.5571 | 37.7857 | 30.3 | 18.1429 | 13.1 | % <200
[25 empty] | 20.1429 | 28 | 44.6714 | 59.8571 | 64.7 | 73.1429 | 74.7857 | % >200<600
[25 empty] | 99.8143 | 99.5286 | 99.2286 | 97.6429 | 95 | 91.2857 | 87.8857 | % <600
[25 empty] | 134 | 145 | 181 | 218 | 246 | 312 | 354 | VMD
| 0.34233 | 76.9523 | 75 | 8.4726 | to | 33.8903 | 5.0835 | to | 20.3342 | 3.1772 | to | 12.7089 | 1.2709 | to | 10.1671 | 1.0591 | to | 8.4726 | 0.84726 | to | 6.7781 | 0.63544 | to | 5.0835 | 82.2 | 75 | 57.9 | 43.7 | 36 | 21.7 | 15.5 | % <200
[25 empty] | 17.7 | 24.4 | 41.2 | 54.8 | 58.4 | 70.7 | 74.1 | % >200<600
[25 empty] | 99.9 | 99.4 | 99.1 | 98.5 | 94.4 | 92.4 | 89.6 | % <600
General |  | Pressure |  | GPA Rate | [20 empty] | 40281-03 | 40270-03 | 40287-03 | 40291-03 | 40290-03 | 40286-03 | 40280-03 | Part No
Orifice | Flow | Gage | Tip | and Related Speed Range (mph) | [20 empty] | ER |  | SR | MR |  | DR |  | Tip Type
Size | US gpm | (psi) | (psi) | 3 |  |  | 5 |  |  | 8 |  |  | 10 |  |  | 12 |  |  | 15 |  |  | 20 |  |  | 110 | 80 | 110 | 110 | 80 | 110 | 80 | Tip Angle
0.3 | [24 empty] | 198 | 252 | 339 | 448 | 499 | 533 | 534 | VMD
(03) | 0.21213 | 20.7497 | 20 | 5.2503 | to | 21.0011 | 3.1502 | to | 12.6006 | 1.9689 | to | 7.8754 | 0.78754 | to | 6.3003 | 0.65628 | to | 5.2503 | 0.52503 | to | 4.2002 | 0.39377 | to | 3.1502 | 51 | 37.8 | 16.5 | 7.7 | 5.9 | 4.8 | 3.9 | % <200
[25 empty] | 48 | 61.4 | 75.7 | 71.3 | 65.5 | 56.2 | 58.9 | %>200<600
[25 empty] | 99 | 99.2 | 92.2 | 79 | 71.4 | 61 | 62.8 | % <600
[25 empty] | 185.5 | 230.5 | 308 | 399 | 444.5 | 485.5 | 489.5 | VMD
| 0.25981 | 31.1245 | 30 | 6.4302 | to | 25.721 | 3.8581 | to | 15.4326 | 2.4113 | to | 9.6454 | 0.96454 | to | 7.7163 | 0.80378 | to | 6.4302 | 0.64302 | to | 5.1442 | 0.48227 | to | 3.8581 | 55.5 | 43.9 | 22.3 | 12.25 | 9.15 | 7.05 | 6.1 | %<200
[25 empty] | 43 | 55.4 | 71.8 | 71.65 | 69.75 | 63.65 | 63.55 | % >200<600
[25 empty] | 98.5 | 99.3 | 94.1 | 83.9 | 78.9 | 70.7 | 69.65 | % <600
[25 empty] | 173 | 209 | 277 | 350 | 390 | 438 | 445 | VMD
| 0.3 | 41.4994 | 40 | 7.425 | to | 29.7 | 4.455 | to | 17.82 | 2.7844 | to | 11.1375 | 1.1138 | to | 8.91 | 0.92812 | to | 7.425 | 0.7425 | to | 5.94 | 0.55688 | to | 4.455 | 60 | 50 | 28.1 | 16.8 | 12.4 | 9.3 | 8.3 | % <200
[25 empty] | 38 | 49.4 | 67.9 | 72 | 74 | 71.1 | 68.2 | % >200<600
[25 empty] | 98 | 99.4 | 96 | 88.8 | 86.4 | 80.4 | 76.5 | % <600
[25 empty] | 166.7143 | 203.8571 | 262.4286 | 332.5714 | 367.4286 | 417.1429 | 426.7143 | VMD
| 0.33541 | 51.8742 | 50 | 8.3014 | to | 33.2056 | 4.9808 | to | 19.9234 | 3.113 | to | 12.4521 | 1.2452 | to | 9.9617 | 1.0377 | to | 8.3014 | 0.83014 | to | 6.6411 | 0.62261 | to | 4.9808 | 62.2857 | 52.4286 | 31.8714 | 19.4857 | 15.2857 | 11.2143 | 10.3286 | % <200
[25 empty] | 35.3429 | 46.8571 | 64.6143 | 71.4 | 72.3714 | 71.6429 | 68.6857 | % >200<600
[25 empty] | 97.6286 | 99.2857 | 96.4857 | 90.8857 | 87.6571 | 82.8571 | 79.0143 | % <600
[25 empty] | 160.4286 | 198.7143 | 247.8571 | 315.1429 | 344.8571 | 396.2857 | 408.4286 | VMD
| 0.36742 | 62.2491 | 60 | 9.0937 | to | 36.3749 | 5.4562 | to | 21.825 | 3.4101 | to | 13.6406 | 1.3641 | to | 10.9125 | 1.1367 | to | 9.0937 | 0.90937 | to | 7.275 | 0.68203 | to | 5.4562 | 64.5714 | 54.8571 | 35.6429 | 22.1714 | 18.1714 | 13.1286 | 12.3571 | % <200
[25 empty] | 32.6857 | 44.3143 | 61.3286 | 70.8 | 70.7429 | 72.1857 | 69.1714 | % >200<600
[25 empty] | 97.2571 | 99.1714 | 96.9714 | 92.9714 | 88.9143 | 85.3143 | 81.5286 | % <600
[25 empty] | 151 | 191 | 226 | 289 | 311 | 365 | 381 | VMD
| 0.41079 | 77.8113 | 75 | 10.1671 | to | 40.6684 | 6.1003 | to | 24.401 | 3.8127 | to | 15.2506 | 1.5251 | to | 12.2005 | 1.2709 | to | 10.1671 | 1.0167 | to | 8.1337 | 0.76253 | to | 6.1003 | 68 | 58.5 | 41.3 | 26.2 | 22.5 | 16 | 15.4 | % <200
[25 empty] | 28.7 | 40.5 | 56.4 | 69.9 | 68.3 | 73 | 69.9 | % >200<600
[25 empty] | 96.7 | 99 | 97.7 | 96.1 | 90.8 | 89 | 85.3 | % <600
General |  | Pressure |  | GPA Rate | [20 empty] | 40281-04 | 40270-04 | 40287-04 | 40291-04 | 40290-04 | 40286-04 | 40280-04 | Part No
Orifice | Flow | Gage | Tip | and Related Speed Range (mph) | [20 empty] | ER |  | SR | MR |  | DR |  | Tip Type
Size | US gpm | (psi) | (psi) | 3 |  |  | 5 |  |  | 8 |  |  | 10 |  |  | 12 |  |  | 15 |  |  | 20 |  |  | 110 | 80 | 110 | 110 | 80 | 110 | 80 | Tip Angle
0.4 | [24 empty] | 244 | 252 | 348 | 475 | 468 | 573 | 591 | VMD
(04) | 0.28284 | 21.3328 | 20 | 7.0004 | to | 28.0014 | 4.2002 | to | 16.8009 | 2.6251 | to | 10.5005 | 1.0501 | to | 8.4004 | 0.87504 | to | 7.0004 | 0.70004 | to | 5.6003 | 0.52503 | to | 4.2002 | 35 | 33.8 | 16.7 | 6 | 7.1 | 3.9 | 2.7 | % <200
[25 empty] | 62.4 | 65 | 75.2 | 66.8 | 67.2 | 51.7 | 49.9 | %>200<600
[25 empty] | 97.4 | 98.8 | 91.9 | 72.8 | 74.3 | 55.6 | 52.6 | % <600
[25 empty] | 225.5 | 233 | 319.5 | 422 | 432.5 | 514.5 | 555.5 | VMD
| 0.34641 | 31.9992 | 30 | 8.5737 | to | 34.2946 | 5.1442 | to | 20.5768 | 3.2151 | to | 12.8605 | 1.286 | to | 10.2884 | 1.0717 | to | 8.5737 | 0.85737 | to | 6.8589 | 0.64302 | to | 5.1442 | 41.5 | 39.55 | 20.95 | 10.15 | 10.2 | 6.25 | 3.95 | %<200
[25 empty] | 55.4 | 59.6 | 72.15 | 71 | 68.6 | 59.3 | 55.1 | % >200<600
[25 empty] | 96.9 | 99.15 | 93.1 | 81.15 | 78.8 | 65.55 | 59.05 | % <600
[25 empty] | 207 | 214 | 291 | 369 | 397 | 456 | 520 | VMD
| 0.4 | 42.6656 | 40 | 9.9 | to | 39.6 | 5.94 | to | 23.76 | 3.7125 | to | 14.85 | 1.485 | to | 11.88 | 1.2375 | to | 9.9 | 0.99 | to | 7.92 | 0.7425 | to | 5.94 | 48 | 45.3 | 25.2 | 14.3 | 13.3 | 8.6 | 5.2 | % <200
[25 empty] | 48.4 | 54.2 | 69.1 | 75.2 | 70 | 66.9 | 60.3 | % >200<600
[25 empty] | 96.4 | 99.5 | 94.3 | 89.5 | 83.3 | 75.5 | 65.5 | % <600
[25 empty] | 203.5714 | 207.1429 | 274.1429 | 347.8571 | 373.2857 | 436.5714 | 494.2857 | VMD
| 0.44721 | 53.3319 | 50 | 11.0685 | to | 44.2741 | 6.6411 | to | 26.5645 | 4.1507 | to | 16.6028 | 1.6603 | to | 13.2822 | 1.3836 | to | 11.0685 | 1.1069 | to | 8.8548 | 0.83014 | to | 6.6411 | 49.1429 | 47.6143 | 29.0857 | 16.9571 | 16.2143 | 10.2 | 6.9143 | % <200
[25 empty] | 47 | 51.7714 | 66.0714 | 74.2286 | 68.9143 | 68.2429 | 64.2429 | % >200<600
[25 empty] | 96.1429 | 99.3857 | 95.1571 | 91.1857 | 85.1286 | 78.4429 | 71.1571 | % <600
[25 empty] | 200.1429 | 200.2857 | 257.2857 | 326.7143 | 349.5714 | 417.1429 | 468.5714 | VMD
| 0.4899 | 63.9983 | 60 | 12.125 | to | 48.4999 | 7.275 | to | 29.0999 | 4.5469 | to | 18.1875 | 1.8187 | to | 14.55 | 1.5156 | to | 12.125 | 1.2125 | to | 9.7 | 0.90937 | to | 7.275 | 50.2857 | 49.9286 | 32.9714 | 19.6143 | 19.1286 | 11.8 | 8.6286 | % <200
[25 empty] | 45.6 | 49.3429 | 63.0429 | 73.2571 | 67.8286 | 69.5857 | 68.1857 | % >200<600
[25 empty] | 95.8857 | 99.2714 | 96.0143 | 92.8714 | 86.9571 | 81.3857 | 76.8143 | % <600
[25 empty] | 195 | 190 | 232 | 295 | 314 | 388 | 430 | VMD
| 0.54772 | 79.9979 | 75 | 13.5561 | to | 54.2245 | 8.1337 | to | 32.5347 | 5.0835 | to | 20.3342 | 2.0334 | to | 16.2674 | 1.6945 | to | 13.5561 | 1.3556 | to | 10.8449 | 1.0167 | to | 8.1337 | 52 | 53.4 | 38.8 | 23.6 | 23.5 | 14.2 | 11.2 | % <200
[25 empty] | 43.5 | 45.7 | 58.5 | 71.8 | 66.2 | 71.6 | 74.1 | % >200<600
[25 empty] | 95.5 | 99.1 | 97.3 | 95.4 | 89.7 | 85.8 | 67.9 | % <600
General |  | Pressure |  | GPA Rate | [20 empty] | 40281-05 | 40270-05 | 40287-05 | 40291-05 | 40290-05 | 40286-05 | 40280-05 | Part No
Orifice | Flow | Gage | Tip | and Related Speed Range (mph) | [20 empty] | ER |  | SR | MR |  | DR |  | Tip Type
Size | US gpm | (psi) | (psi) | 3 |  |  | 5 |  |  | 8 |  |  | 10 |  |  | 12 |  |  | 15 |  |  | 20 |  |  | 110 | 80 | 110 | 110 | 80 | 110 | 80 | Tip Angle
0.5 | [24 empty] | 253 | 300 | 403 | 547 | 556 | 630 | 625 | VMD
(05) | 0.35355 | 22.0825 | 20 | 8.7504 | to | 35.0018 | 5.2503 | to | 21.0011 | 3.2814 | to | 13.1257 | 1.3126 | to | 10.5005 | 1.0938 | to | 8.7504 | 0.87504 | to | 7.0004 | 0.65628 | to | 5.2503 | 34 | 23 | 11.3 | 4.4 | 4 | 2.6 | 2.1 | % <200
[25 empty] | 59.8 | 69.8 | 73.7 | 55.5 | 54.2 | 43 | 43.2 | %>200<600
[25 empty] | 93.8 | 92.8 | 85 | 59.9 | 58.2 | 45.6 | 45.3 | % <600
[25 empty] | 228 | 270.5 | 362 | 493.5 | 516.5 | 582.5 | 585.5 | VMD
| 0.43301 | 33.1237 | 30 | 10.7171 | to | 42.8683 | 6.4302 | to | 25.721 | 4.0189 | to | 16.0756 | 1.6076 | to | 12.8605 | 1.3396 | to | 10.7171 | 1.0717 | to | 8.5737 | 0.80378 | to | 6.4302 | 41.5 | 30.75 | 15.75 | 6.85 | 6 | 3.65 | 3.25 | %<200
[25 empty] | 53.15 | 62.8 | 74.1 | 62.1 | 59.4 | 50.15 | 49.7 | % >200<600
[25 empty] | 94.65 | 93.55 | 89.85 | 68.95 | 65.4 | 53.8 | 52.95 | % <600
[25 empty] | 203 | 241 | 321 | 440 | 477 | 535 | 546 | VMD
| 0.5 | 44.1649 | 40 | 12.375 | to | 49.5 | 7.425 | to | 29.7 | 4.6406 | to | 18.5625 | 1.8562 | to | 14.85 | 1.5469 | to | 12.375 | 1.2375 | to | 9.9 | 0.92812 | to | 7.425 | 49 | 38.5 | 20.2 | 9.3 | 8 | 4.7 | 4.4 | % <200
[25 empty] | 46.5 | 55.8 | 74.5 | 68.7 | 64.6 | 57.3 | 56.2 | % >200<600
[25 empty] | 95.5 | 94.3 | 94.7 | 78 | 72.6 | 62 | 60.6 | % <600
[25 empty] | 199 | 233.5714 | 300.7143 | 416 | 451.2857 | 510.7143 | 522.5714 | VMD
| 0.55902 | 55.2062 | 50 | 13.8357 | to | 55.3427 | 8.3014 | to | 33.2056 | 5.1884 | to | 20.7535 | 2.0754 | to | 16.6028 | 1.7295 | to | 13.8357 | 1.3836 | to | 11.0685 | 1.0377 | to | 8.3014 | 50.1429 | 40.5571 | 24.1429 | 11.4429 | 9.9429 | 5.8714 | 5.8 | % <200
[25 empty] | 44.7857 | 53.2 | 71.0143 | 69.2429 | 65.4857 | 60.0143 | 58.6 | % >200<600
[25 empty] | 94.9286 | 93.7571 | 95.1571 | 80.6857 | 75.4286 | 65.8857 | 64.4 | % <600
[25 empty] | 195 | 226.1429 | 280.4286 | 392 | 425.5714 | 486.4286 | 499.1429 | VMD
| 0.61237 | 66.2474 | 60 | 15.1562 | to | 60.6249 | 9.0937 | to | 36.3749 | 5.6836 | to | 22.7343 | 2.2734 | to | 18.1875 | 1.8945 | to | 15.1562 | 1.5156 | to | 12.125 | 1.1367 | to | 9.0937 | 51.2857 | 42.6143 | 28.0857 | 13.5857 | 11.8857 | 7.0429 | 7.2 | % <200
[25 empty] | 43.0714 | 50.6 | 67.5286 | 69.7857 | 66.3714 | 62.7286 | 61 | % >200<600
[25 empty] | 94.3571 | 93.2143 | 95.6143 | 83.3714 | 78.2571 | 69.7714 | 68.2 | % <600
[25 empty] | 189 | 215 | 250 | 356 | 387 | 450 | 464 | VMD
| 0.68465 | 82.8092 | 75 | 16.9452 | to | 67.7807 | 10.1671 | to | 40.6684 | 6.3544 | to | 25.4177 | 2.5418 | to | 20.3342 | 2.1181 | to | 16.9452 | 1.6945 | to | 13.5561 | 1.2709 | to | 10.1671 | 53 | 45.7 | 34 | 16.8 | 14.8 | 8.8 | 9.3 | % <200
[25 empty] | 40.5 | 46.7 | 62.3 | 70.6 | 67.7 | 66.8 | 64.6 | % >200<600
[25 empty] | 93.5 | 92.4 | 96.3 | 87.4 | 82.5 | 75.6 | 73.9 | % <600
General |  | Pressure |  | GPA Rate | [20 empty] | 40281-06 | 40270-06 | 40287-06 | 40291-06 | 40290-06 | 40286-06 | 40280-06 | Part No
Orifice | Flow | Gage | Tip | and Related Speed Range (mph) | [20 empty] | ER |  | SR | MR |  | DR |  | Tip Type
Size | US gpm | (psi) | (psi) | 3 |  |  | 5 |  |  | 8 |  |  | 10 |  |  | 12 |  |  | 15 |  |  | 20 |  |  | 110 | 80 | 110 | 110 | 80 | 110 | 80 | Tip Angle
0.6 | [24 empty] | 283 | 320 | 481 | 573 | 571 | 697 | 637 | VMD
(06) | 0.42426 | 22.9988 | 20 | 10.5005 | to | 42.0021 | 6.3003 | to | 25.2013 | 3.9377 | to | 15.7508 | 1.5751 | to | 12.6006 | 1.3126 | to | 10.5005 | 1.0501 | to | 8.4004 | 0.78754 | to | 6.3003 | 28 | 20.2 | 7.1 | 3.1 | 3.4 | 4.2 | 2.2 | % <200
[25 empty] | 66.2 | 71.2 | 66 | 52.6 | 52.4 | 25.6 | 41.3 | %>200<600
[25 empty] | 94.2 | 91.4 | 73.1 | 55.7 | 55.8 | 29.8 | 43.5 | % <600
[25 empty] | 263.5 | 301.5 | 424 | 541 | 538 | 644.5 | 608.5 | VMD
| 0.51962 | 34.4981 | 30 | 12.8605 | to | 51.4419 | 7.7163 | to | 30.8651 | 4.8227 | to | 19.2907 | 1.9291 | to | 15.4326 | 1.6076 | to | 12.8605 | 1.286 | to | 10.2884 | 0.96454 | to | 7.7163 | 33 | 24.55 | 11.2 | 4.2 | 4.95 | 5.05 | 2.9 | %<200
[25 empty] | 61.35 | 66.85 | 69.6 | 56.85 | 56.85 | 30.1 | 46.15 | % >200<600
[25 empty] | 94.35 | 91.4 | 80.8 | 61.05 | 61.8 | 35.15 | 49.05 | % <600
[25 empty] | 244 | 283 | 367 | 509 | 505 | 592 | 580 | VMD
| 0.6 | 45.9975 | 40 | 14.85 | to | 59.4 | 8.91 | to | 35.64 | 5.5687 | to | 22.275 | 2.2275 | to | 17.82 | 1.8562 | to | 14.85 | 1.485 | to | 11.88 | 1.1138 | to | 8.91 | 38 | 28.9 | 15.3 | 5.3 | 6.5 | 5.9 | 3.6 | % <200
[25 empty] | 56.5 | 62.5 | 73.2 | 61.1 | 61.3 | 34.6 | 51 | % >200<600
[25 empty] | 94.5 | 91.4 | 88.5 | 66.4 | 67.8 | 40.5 | 54.6 | % <600
[25 empty] | 235.7143 | 271.8571 | 341 | 481.5714 | 480.7143 | 562 | 554.5714 | VMD
| 0.67082 | 57.4969 | 50 | 16.6028 | to | 66.4112 | 9.9617 | to | 39.8467 | 6.2261 | to | 24.9042 | 2.4904 | to | 19.9234 | 2.0754 | to | 16.6028 | 1.6603 | to | 13.2822 | 1.2452 | to | 9.9617 | 40.2857 | 31.3857 | 19.0714 | 6.7571 | 8.1571 | 6.8143 | 2.8286 | % <200
[25 empty] | 54.2714 | 59.4143 | 71.2857 | 64.3286 | 63.0429 | 38.4857 | 55.5429 | % >200<600
[25 empty] | 94.5571 | 90.8 | 90.3571 | 71.0857 | 71.2 | 45.3 | 58.3714 | % <600
[25 empty] | 227.4286 | 260.7143 | 315 | 454.1429 | 456.4286 | 532 | 529.1429 | VMD
| 0.73485 | 68.9963 | 60 | 18.1875 | to | 72.7498 | 10.9125 | to | 43.6499 | 6.8203 | to | 27.2812 | 2.7281 | to | 21.825 | 2.2734 | to | 18.1875 | 1.8187 | to | 14.55 | 1.3641 | to | 10.9125 | 42.5714 | 33.8714 | 22.8429 | 8.2143 | 9.8143 | 7.7286 | 2.0571 | % <200
[25 empty] | 52.0429 | 56.3286 | 69.3714 | 67.5571 | 64.7857 | 42.3714 | 60.0857 | % >200<600
[25 empty] | 94.6143 | 90.2 | 92.2143 | 75.7714 | 74.6 | 50.1 | 62.1429 | % <600
[25 empty] | 215 | 244 | 276 | 413 | 420 | 487 | 491 | VMD
| 0.82158 | 86.2453 | 75 | 20.3342 | to | 81.3368 | 12.2005 | to | 48.8021 | 7.6253 | to | 30.5013 | 3.0501 | to | 24.401 | 2.5418 | to | 20.3342 | 2.0334 | to | 16.2674 | 1.5251 | to | 12.2005 | 46 | 37.6 | 28.5 | 10.4 | 12.3 | 9.1 | 0.9 | % <200
[25 empty] | 48.7 | 51.7 | 66.5 | 72.4 | 67.4 | 48.2 | 66.9 | % >200<600
[25 empty] | 94.7 | 89.3 | 95 | 82.8 | 79.7 | 57.3 | 67.8 | % <600
General |  | Pressure |  | GPA Rate | [20 empty] | 40281-08 | 40270-08 | 40287-08 | 40291-08 | 40290-08 | 40286-08 | 40280-08 | Part No
Orifice | Flow | Gage | Tip | and Related Speed Range (mph) | [20 empty] | ER |  | SR | MR |  | DR |  | Tip Type
Size | US gpm | (psi) | (psi) | 3 |  |  | 5 |  |  | 8 |  |  | 10 |  |  | 12 |  |  | 15 |  |  | 20 |  |  | 110 | 80 | 110 | 110 | 80 | 110 | 80 | Tip Angle
0.8 | [24 empty] | 331 | 367 | 524 | 599 | 597 | 678 | 678 | VMD
(08) | 0.56569 | 25.3311 | 20 | 14.0007 | to | 56.0029 | 8.4004 | to | 33.6017 | 5.2503 | to | 21.0011 | 2.1001 | to | 16.8009 | 1.7501 | to | 14.0007 | 1.4001 | to | 11.2006 | 1.0501 | to | 8.4004 | 25.2 | 22.6 | 9.1 | 5.9 | 6.6 | 3.7 | 2.6 | % <200
[25 empty] | 64.7 | 63.1 | 42.7 | 33.7 | 47.3 | 27.7 | 38.6 | %>200<600
[25 empty] | 89.9 | 85.7 | 51.8 | 39.6 | 53.9 | 31.4 | 41.2 | % <600
[25 empty] | 293.5 | 326 | 457 | 540.5 | 552.5 | 623.5 | 625.5 | VMD
| 0.69282 | 37.9967 | 30 | 17.1473 | to | 68.5892 | 10.2884 | to | 41.1535 | 6.4302 | to | 25.721 | 2.5721 | to | 20.5768 | 2.1434 | to | 17.1473 | 1.7147 | to | 13.7178 | 1.286 | to | 10.2884 | 30.9 | 28.5 | 12.05 | 7.75 | 10.1 | 5 | 4.5 | %<200
[25 empty] | 61.7 | 60.95 | 51.25 | 41.45 | 51.15 | 32.9 | 45.6 | % >200<600
[25 empty] | 92.6 | 89.45 | 63.3 | 49.2 | 61.25 | 37.9 | 50.1 | % <600
[25 empty] | 256 | 285 | 390 | 482 | 508 | 569 | 573 | VMD
| 0.8 | 50.6622 | 40 | 19.8 | to | 79.2 | 11.88 | to | 47.52 | 7.425 | to | 29.7 | 2.97 | to | 23.76 | 2.475 | to | 19.8 | 1.98 | to | 15.84 | 1.485 | to | 11.88 | 36.6 | 34.4 | 15 | 9.6 | 13.6 | 6.3 | 6.4 | % <200
[25 empty] | 58.7 | 58.8 | 59.8 | 49.2 | 55 | 38.1 | 52.6 | % >200<600
[25 empty] | 95.3 | 93.2 | 74.8 | 58.8 | 68.6 | 44.4 | 59 | % <600
[25 empty] | 243.4286 | 268.7143 | 370.5714 | 452.8571 | 482.2857 | 541 | 558.1429 | VMD
| 0.89443 | 63.3278 | 50 | 22.1371 | to | 88.5483 | 13.2822 | to | 53.129 | 8.3014 | to | 33.2056 | 3.3206 | to | 26.5645 | 2.7671 | to | 22.1371 | 2.2137 | to | 17.7097 | 1.6603 | to | 13.2822 | 38.9429 | 37.0571 | 16.3714 | 11 | 15.6571 | 7.1286 | 7.6286 | % <200
[25 empty] | 56.6714 | 56.7714 | 61.2857 | 52.5143 | 55.9714 | 41.5857 | 53.8571 | % >200<600
[25 empty] | 95.6143 | 93.8286 | 77.6571 | 63.5143 | 71.6286 | 48.7143 | 61.4857 | % <600
[25 empty] | 230.8571 | 252.4286 | 351.1429 | 423.7143 | 456.5714 | 513 | 543.2857 | VMD
| 0.9798 | 75.9933 | 60 | 24.2499 | to | 96.9998 | 14.55 | to | 58.1999 | 9.0937 | to | 36.3749 | 3.6375 | to | 29.0999 | 3.0312 | to | 24.2499 | 2.425 | to | 19.4 | 1.8187 | to | 14.55 | 41.2857 | 39.7143 | 17.7429 | 12.4 | 17.7143 | 7.9571 | 8.8571 | % <200
[25 empty] | 54.6429 | 54.7429 | 62.7714 | 55.8286 | 56.9429 | 45.0714 | 55.1143 | % >200<600
[25 empty] | 95.9286 | 94.4571 | 80.5143 | 68.2286 | 74.6571 | 53.0286 | 63.9714 | % <600
[25 empty] | 212 | 228 | 322 | 380 | 418 | 471 | 521 | VMD
| 1.0954 | 94.9917 | 75 | 27.1123 | to | 108.4491 | 16.2674 | to | 65.0694 | 10.1671 | to | 40.6684 | 4.0668 | to | 32.5347 | 3.389 | to | 27.1123 | 2.7112 | to | 21.6898 | 2.0334 | to | 16.2674 | 44.8 | 43.7 | 19.8 | 14.5 | 20.8 | 9.2 | 10.7 | % <200
[25 empty] | 51.6 | 51.7 | 65 | 60.8 | 58.4 | 50.3 | 57 | % >200<600
[25 empty] | 96.4 | 95.4 | 84.8 | 75.3 | 79.2 | 59.5 | 67.7 | % <600
General |  | Pressure |  | GPA Rate | [20 empty] | 40281-10 | 40270-10 | 40287-10 | 40291-10 | 40290-10 | 40286-10 | 40280-10 | Part No
Orifice | Flow | Gage | Tip | and Related Speed Range (mph) | [20 empty] | ER |  | SR | MR |  | DR |  | Tip Type
Size | US gpm | (psi) | (psi) | 3 |  |  | 5 |  |  | 8 |  |  | 10 |  |  | 12 |  |  | 15 |  |  | 20 |  |  | 110 | 80 | 110 | 110 | 80 | 110 | 80 | Tip Angle
1 | [24 empty] | 365 | 459 | 540 | 592 | 595 | 725 | 659 | VMD
(10) | 0.70711 | 28.3299 | 20 | 17.5009 | to | 70.0036 | 10.5005 | to | 42.0021 | 6.5628 | to | 26.2513 | 2.6251 | to | 21.0011 | 2.1876 | to | 17.5009 | 1.7501 | to | 14.0007 | 1.3126 | to | 10.5005 | 23.9 | 15.7 | 8.5 | 5.4 | 5.1 | 2.8 | 3.9 | % <200
[25 empty] | 64.1 | 61 | 40.7 | 35.4 | 49.4 | 23.3 | 40.4 | %>200<600
[25 empty] | 88 | 76.7 | 49.2 | 40.8 | 54.5 | 26.1 | 44.3 | % <600
[25 empty] | 328.5 | 414 | 478 | 530.5 | 555.5 | 678.5 | 616.5 | VMD
| 0.86603 | 42.4948 | 30 | 21.4341 | to | 85.7365 | 12.8605 | to | 51.4419 | 8.0378 | to | 32.1512 | 3.2151 | to | 25.721 | 2.6793 | to | 21.4341 | 2.1434 | to | 17.1473 | 1.6076 | to | 12.8605 | 28.35 | 19.9 | 10.85 | 7.1 | 8.1 | 3.7 | 5.8 | %<200
[25 empty] | 61.6 | 61.25 | 47.75 | 43.4 | 52.95 | 26.8 | 45.25 | % >200<600
[25 empty] | 89.95 | 81.15 | 58.6 | 50.5 | 61.05 | 30.5 | 51.05 | % <600
[25 empty] | 292 | 369 | 416 | 469 | 516 | 632 | 574 | VMD
| 1 | 56.6597 | 40 | 24.75 | to | 99 | 14.85 | to | 59.4 | 9.2812 | to | 37.125 | 3.7125 | to | 29.7 | 3.0938 | to | 24.75 | 2.475 | to | 19.8 | 1.8562 | to | 14.85 | 32.8 | 24.1 | 13.2 | 8.8 | 11.1 | 4.6 | 7.7 | % <200
[25 empty] | 59.1 | 61.5 | 54.8 | 51.4 | 56.5 | 30.3 | 50.1 | % >200<600
[25 empty] | 91.9 | 85.6 | 68 | 60.2 | 67.6 | 34.9 | 57.8 | % <600
[25 empty] | 278 | 351.2857 | 390.2857 | 444.1429 | 496 | 610.2857 | 560.8571 | VMD
| 1.118 | 70.8247 | 50 | 27.6713 | to | 110.6854 | 16.6028 | to | 66.4112 | 10.3768 | to | 41.507 | 4.1507 | to | 33.2056 | 3.4589 | to | 27.6713 | 2.7671 | to | 22.1371 | 2.0754 | to | 16.6028 | 34.9714 | 26.2714 | 14.8857 | 10 | 12.7 | 5.5429 | 8.8143 | % <200
[25 empty] | 57.6143 | 59.9286 | 57.3714 | 53.2286 | 56.9571 | 32.6714 | 51.2143 | % >200<600
[25 empty] | 92.5857 | 86.2 | 72.2571 | 63.2286 | 69.6571 | 38.2143 | 60.0286 | % <600
[25 empty] | 264 | 333.5714 | 364.5714 | 419.2857 | 476 | 588.5714 | 547.7143 | VMD
| 1.2247 | 84.9896 | 60 | 30.3124 | to | 121.2497 | 18.1875 | to | 72.7498 | 11.3672 | to | 45.4687 | 4.5469 | to | 36.3749 | 3.7891 | to | 30.3124 | 3.0312 | to | 24.2499 | 2.2734 | to | 18.1875 | 37.1429 | 28.4429 | 16.5714 | 11.2 | 14.3 | 6.4857 | 9.9286 | % <200
[25 empty] | 56.1286 | 58.3571 | 59.9429 | 55.0571 | 57.4143 | 35.0429 | 52.3286 | % >200<600
[25 empty] | 93.2714 | 86.8 | 76.5143 | 66.2571 | 71.7143 | 41.5286 | 62.2571 | % <600
[25 empty] | 243 | 307 | 326 | 382 | 446 | 556 | 528 | VMD
| 1.3693 | 106.237 | 75 | 33.8903 | to | 135.5613 | 20.3342 | to | 81.3368 | 12.7089 | to | 50.8355 | 5.0835 | to | 40.6684 | 4.2363 | to | 33.8903 | 3.389 | to | 27.1123 | 2.5418 | to | 20.3342 | 40.4 | 31.7 | 19.1 | 13 | 16.7 | 7.9 | 11.6 | % <200
[25 empty] | 53.9 | 56 | 63.8 | 57.8 | 58.1 | 38.6 | 54 | % >200<600
[25 empty] | 94.3 | 87.7 | 82.9 | 70.8 | 74.8 | 46.5 | 65.6 | % <600
General |  | Pressure |  | GPA Rate | [20 empty] | 40281-125 | 40270-125 | 40287-125 | 40291-125 | 40290-125 | 40286-125 | 40280-125 | Part No
Orifice | Flow | Gage | Tip | and Related Speed Range (mph) | [20 empty] | ER |  | SR | MR |  | DR |  | Tip Type
Size | US gpm | (psi) | (psi) | 3 |  |  | 5 |  |  | 8 |  |  | 10 |  |  | 12 |  |  | 15 |  |  | 20 |  |  | 110 | 80 | 110 | 110 | 80 | 110 | 80 | Tip Angle
1.25 | [24 empty] | 459 | 459 | 542 | 678 | 628 | 725 | 666 | VMD
(12.5) | 0.88388 | 33.0154 | 20 | 21.8761 | to | 87.5045 | 13.1257 | to | 52.5027 | 8.2035 | to | 32.8142 | 3.2814 | to | 26.2513 | 2.7345 | to | 21.8761 | 2.1876 | to | 17.5009 | 1.6407 | to | 13.1257 | 17.1 | 17.1 | 6.8 | 3.8 | 6 | 2.8 | 4.4 | % <200
[25 empty] | 58.1 | 58.1 | 42 | 26.7 | 42.8 | 23.3 | 39.2 | %>200<600
[25 empty] | 75.2 | 75.2 | 48.8 | 30.5 | 48.8 | 26.1 | 43.6 | % <600
[25 empty] | 420.5 | 420.5 | 478.5 | 630 | 592 | 678.5 | 632 | VMD
| 1.0825 | 49.5231 | 30 | 26.7927 | to | 107.1706 | 16.0756 | to | 64.3024 | 10.0472 | to | 40.189 | 4.0189 | to | 32.1512 | 3.3491 | to | 26.7927 | 2.6793 | to | 21.4341 | 2.0094 | to | 16.0756 | 20.35 | 20.35 | 9.15 | 5.1 | 8.6 | 3.7 | 6 | %<200
[25 empty] | 59.6 | 59.6 | 49.55 | 31 | 45.85 | 26.8 | 42.65 | % >200<600
[25 empty] | 79.95 | 79.95 | 58.7 | 36.1 | 54.45 | 30.5 | 48.65 | % <600
[25 empty] | 382 | 382 | 415 | 582 | 556 | 632 | 598 | VMD
| 1.25 | 66.0308 | 40 | 30.9375 | to | 123.75 | 18.5625 | to | 74.25 | 11.6016 | to | 46.4062 | 4.6406 | to | 37.125 | 3.8672 | to | 30.9375 | 3.0938 | to | 24.75 | 2.3203 | to | 18.5625 | 23.6 | 23.6 | 11.5 | 6.4 | 11.2 | 4.6 | 7.6 | % <200
[25 empty] | 61.1 | 61.1 | 57.1 | 35.3 | 48.9 | 30.3 | 46.1 | % >200<600
[25 empty] | 84.7 | 84.7 | 68.6 | 41.7 | 60.1 | 34.9 | 53.7 | % <600
[25 empty] | 366 | 366 | 388.4286 | 548.2857 | 539.7143 | 610.2857 | 580 | VMD
| 1.3975 | 82.5385 | 50 | 34.5892 | to | 138.3567 | 20.7535 | to | 83.014 | 12.9709 | to | 51.8838 | 5.1884 | to | 41.507 | 4.3236 | to | 34.5892 | 3.4589 | to | 27.6713 | 2.5942 | to | 20.7535 | 25.0571 | 25.0571 | 13.5571 | 7.6571 | 12.4 | 5.5429 | 8.7143 | % <200
[25 empty] | 60.4429 | 60.4429 | 58.7286 | 39.6714 | 50.0714 | 32.6714 | 47.4714 | % >200<600
[25 empty] | 85.5 | 85.5 | 72.2857 | 47.3286 | 62.4714 | 38.2143 | 56.1857 | % <600
[25 empty] | 350 | 350 | 361.8571 | 514.5714 | 523.4286 | 588.5714 | 562 | VMD
| 1.5309 | 99.0462 | 60 | 37.8905 | to | 151.5622 | 22.7343 | to | 90.9373 | 14.209 | to | 56.8358 | 5.6836 | to | 45.4687 | 4.7363 | to | 37.8905 | 3.7891 | to | 30.3124 | 2.8418 | to | 22.7343 | 26.5143 | 26.5143 | 15.6143 | 8.9143 | 13.6 | 6.4857 | 9.8286 | % <200
[25 empty] | 59.7857 | 59.7857 | 60.3571 | 44.0429 | 51.2429 | 35.0429 | 48.8429 | % >200<600
[25 empty] | 86.3 | 86.3 | 75.9714 | 52.9571 | 64.8429 | 41.5286 | 58.6714 | % <600
[25 empty] | 326 | 326 | 322 | 464 | 499 | 556 | 535 | VMD
| 1.7116 | 123.8078 | 75 | 42.3629 | to | 169.4517 | 25.4177 | to | 101.671 | 15.8861 | to | 63.5444 | 6.3544 | to | 50.8355 | 5.2954 | to | 42.3629 | 4.2363 | to | 33.8903 | 3.1772 | to | 25.4177 | 28.7 | 28.7 | 18.7 | 10.8 | 15.4 | 7.9 | 11.5 | % <200
[25 empty] | 58.8 | 58.8 | 62.8 | 50.6 | 53 | 38.6 | 50.9 | % >200<600
[25 empty] | 87.5 | 87.5 | 81.5 | 61.4 | 68.4 | 46.5 | 62.4 | % <600
General |  | Pressure |  | GPA Rate | [20 empty] | 40281-15 | 40270-15 | 40287-15 | 40291-15 | 40290-15 | 40286-15 | 40280-15 | Part No
Orifice | Flow | Gage | Tip | and Related Speed Range (mph) | [20 empty] | ER |  | SR | MR |  | DR |  | Tip Type
Size | US gpm | (psi) | (psi) | 3 |  |  | 5 |  |  | 8 |  |  | 10 |  |  | 12 |  |  | 15 |  |  | 20 |  |  | 110 | 80 | 110 | 110 | 80 | 110 | 80 | Tip Angle
1.5 | [24 empty] | 365 | 464 | 593 | 592 | 554 | 725 | 684 | VMD
(15) | 1.0607 | 38.7422 | 20 | 26.2513 | to | 105.0054 | 15.7508 | to | 63.0032 | 9.8443 | to | 39.377 | 3.9377 | to | 31.5016 | 3.2814 | to | 26.2513 | 2.6251 | to | 21.0011 | 1.9689 | to | 15.7508 | 23.9 | 14 | 5.7 | 5.4 | 9.6 | 2.8 | 2.5 | % <200
[25 empty] | 64.1 | 61.6 | 34 | 35.4 | 50.7 | 23.3 | 38.1 | %>200<600
[25 empty] | 88 | 75.6 | 39.7 | 40.8 | 60.3 | 26.1 | 40.6 | % <600
[25 empty] | 328.5 | 421 | 550.5 | 530.5 | 524.5 | 678.5 | 646 | VMD
| 1.299 | 58.1133 | 30 | 32.1512 | to | 128.6048 | 19.2907 | to | 77.1629 | 12.0567 | to | 48.2268 | 4.8227 | to | 38.5814 | 4.0189 | to | 32.1512 | 3.2151 | to | 25.721 | 2.4113 | to | 19.2907 | 28.35 | 17.8 | 7.5 | 7.1 | 12.15 | 3.7 | 3.5 | %<200
[25 empty] | 61.6 | 60.85 | 39.65 | 43.4 | 53 | 26.8 | 42.9 | % >200<600
[25 empty] | 89.95 | 78.65 | 47.15 | 50.5 | 65.15 | 30.5 | 46.4 | % <600
[25 empty] | 292 | 378 | 508 | 469 | 495 | 632 | 608 | VMD
| 1.5 | 77.4844 | 40 | 37.125 | to | 148.5 | 22.275 | to | 89.1 | 13.9219 | to | 55.6875 | 5.5687 | to | 44.55 | 4.6406 | to | 37.125 | 3.7125 | to | 29.7 | 2.7844 | to | 22.275 | 32.8 | 21.6 | 9.3 | 8.8 | 14.7 | 4.6 | 4.5 | % <200
[25 empty] | 59.1 | 60.1 | 45.3 | 51.4 | 55.3 | 30.3 | 47.7 | % >200<600
[25 empty] | 91.9 | 81.7 | 54.6 | 60.2 | 70 | 34.9 | 52.2 | % <600
[25 empty] | 278 | 360.2857 | 476 | 444.1429 | 470.4286 | 610.2857 | 588.2857 | VMD
| 1.6771 | 96.8555 | 50 | 41.507 | to | 166.028 | 24.9042 | to | 99.6168 | 15.5651 | to | 62.2605 | 6.2261 | to | 49.8084 | 5.1884 | to | 41.507 | 4.1507 | to | 33.2056 | 3.113 | to | 24.9042 | 34.9714 | 23.9714 | 10.6143 | 10 | 16.2714 | 5.5429 | 5.8714 | % <200
[25 empty] | 57.6143 | 58.4429 | 49.1571 | 53.2286 | 55.8714 | 32.6714 | 49.3857 | % >200<600
[25 empty] | 92.5857 | 82.4143 | 59.7714 | 63.2286 | 72.1429 | 38.2143 | 55.2571 | % <600
[25 empty] | 264 | 342.5714 | 444 | 419.2857 | 445.8571 | 588.5714 | 568.5714 | VMD
| 1.8371 | 116.2266 | 60 | 45.4687 | to | 181.8746 | 27.2812 | to | 109.1248 | 17.0507 | to | 68.203 | 6.8203 | to | 54.5624 | 5.6836 | to | 45.4687 | 4.5469 | to | 36.3749 | 3.4101 | to | 27.2812 | 37.1429 | 26.3429 | 11.9286 | 11.2 | 17.8429 | 6.4857 | 7.2429 | % <200
[25 empty] | 56.1286 | 56.7857 | 53.0143 | 55.0571 | 56.4429 | 35.0429 | 51.0714 | % >200<600
[25 empty] | 93.2714 | 83.1286 | 64.9429 | 66.2571 | 74.2857 | 41.5286 | 58.3143 | % <600
[25 empty] | 243 | 316 | 396 | 382 | 409 | 556 | 539 | VMD
| 2.054 | 145.2832 | 75 | 50.8355 | to | 203.342 | 30.5013 | to | 122.0052 | 19.0633 | to | 76.2532 | 7.6253 | to | 61.0026 | 6.3544 | to | 50.8355 | 5.0835 | to | 40.6684 | 3.8127 | to | 30.5013 | 40.4 | 29.9 | 13.9 | 13 | 20.2 | 7.9 | 9.3 | % <200
[25 empty] | 53.9 | 54.3 | 58.8 | 57.8 | 57.3 | 38.6 | 53.6 | % >200<600
[25 empty] | 94.3 | 84.2 | 72.7 | 70.8 | 77.5 | 46.5 | 62.9 | % <600