## Input Sheet
Jet and Metering Orifice Selector Tool for Electronic Flow Monitoring System & O-ring Seal (ORS) Manifolds
Follow these steps to choose ORS metering orifices and flow meter jets.
Note: Always calibrate application equipment, as temperature, density, and viscosity of liquid may effect flow rate.
STEP 1: Determine Required Flow Rate
Enter all required information. The required flow rate will then be calculated for you.
| Required Application Rate: |  |  |  | US Gallons/Acre
| Application Speed: |  |  |  | MPH
| Nozzle/Outlet/Opener Spacing: |  |  |  | Inches
| # of outlets fed per flow column: |  |  |  | Quantity
For the below step, use either your known weight (Lb)/US Gal or specific gravity of the liquid being applied. Only one is required.
Conversion Factor Calculation based on Liquid Density
| Search by known weight (lbs/US gallon) |  | Weight of Product (lbs) |  | Calculated Conversion Factor
0
| OR |  |  |  |  | FALSE
| Search by specific gravity (SG) |  | Specific Gravity of Liquid |  | Calculated Conversion Factor
0
| Calculated Conversion Factor: |  | 0
| Calculated Required Flow Rate: |  |  | 0 | US Gal/Min
* If a "Security Warning - Macros have been disabled", select the "Enable this content" from the "Options" drop down option.
STEP 2: Select Metering Orifice & Flow Meter Jet
Click the button above to go to the flowmeter jet & Metering orifice Selection Chart.
Select the flowmeter jet and metering orifice that has the required flow rate at ideal operating pressure.
STEP 3: Select O-ring Seal (ORS) Material
The last 2 digits of the Metering Disc part number (21XXX-XX) indicate the seal material. -00 for Buna, -V0 for Viton. Color coded ORS orifices come standard with VITON® O-rings
VITON® O-rings are a made of premium material, which has improved chemical resistance when compared to Buna-N.
For more information about Wilger's electronic flow monitoring system, or other helpful calculators, visit www.wilger.net
Click to Search Compatible Flowmeter Jets & Metering Orifices

## Data Sheet
Flowmeter Jet & Metering Orifice Performance Chart
The required orifice flow rate is hi-lighted in yellow / red on far left column.
To hi-light the entire row of compatible orifices and pressures, select excel row header (i.e. Line 30)
0 |  | Flow rate increments from 0.03 to 1.0 US gpm increase by 0.01 us gpm increments; from 1.0-3.0 US gpm increase by 0.05 increments.
0 |  |  |  |  | Flow Indicator Ball Part Numbers & Flow Ranges | [5 empty] | Orifice Part Numbers and Respective Operating Pressure (PSI)
| Required Flow Rate | #20581-01 (Green Jet) | #20581-03 (Red Jet) | #20581-05 (Lt Blue Jet) | #20581-07 (Black Jet) | 21009-XX | 21011-XX | 21013-XX | 21015-XX | 21018-XX | 21500-V005 | 21020-XX | 21022-XX | 21500-V0067 | 21025-XX | 21028-XX | 21500-V01 | 21031-XX | 21500-V015 | 21034-XX | 21037-XX | 21500-V02 | 21040-XX | 21043-XX | 21500-V025 | 21046-XX | 21049-XX | 21500-V03 | 21052-XX | 21055-XX | 21500-V04 | 21057-XX | 21060-XX | 21063-XX | 21500-V05 | 21067-XX | 21500-V06 | 21070-XX | 21073-XX | 21075-XX | 21078-XX | 21500-V08 | 21081-XX | 21086-XX | 21089-XX | 21500-V10 | 21091-XX | 21093-XX | 21500-V125 | 21104-XX | 21107-XX | 21500-V15 | 21110-XX | 21113-XX | 21116-XX | 21120-XX | 21500-V20 | 21125-XX | 21128-XX | 21136-XX | 21140-XX | 21114-XX | 21147-XX | 21150-XX | 21152-XX | 21156-XX | 21161-XX | 21166-XX | 21171-XX | 21177-XX | 21182-XX | 21187-XX | 21196-XX | 21205-XX | 22213-XX | 21218-XX | 21234-XX | 21250-XX
| US gpm | Standard Flow Meter
Standard Flowmeter
Jet Flow Operating Range
Flowmeter Kit PART#20585-00
| 0.004 |  |  |  |  | 5.9259
| 0.005 |  |  |  |  | 9.2593 | 3.8265
| 0.006 |  |  |  |  | 13.3333 | 5.5102
| 0.007 |  |  |  |  | 18.1481 | 7.5 | [5 empty] | System Operating Pressure (PSI)
| 0.008 |  |  |  |  | 23.7037 | 9.7959 | 5.3186
| 0.009 |  |  |  |  | 30 | 12.398 | 6.7313
| 0.01 |  |  |  |  | 37.037 | 15.3061 | 8.3102 | 4.8
| 0.011 |  |  |  |  | 44.8148 | 18.5204 | 10.0554 | 5.808
| 0.012 |  |  |  |  | 53.3333 | 22.0408 | 11.9668 | 6.912
| 0.013 |  |  |  |  | 62.5926 | 25.8673 | 14.0443 | 8.112
| 0.014 | [5 empty] | 30 | 16.2881 | 9.408
| 0.015 | [5 empty] | 34.4388 | 18.6981 | 10.8 | 5.2083
| 0.016 | [5 empty] | 39.1837 | 21.2742 | 12.288 | 5.9259
| 0.017 | [5 empty] | 44.2347 | 24.0166 | 13.872 | 6.6898 | 4.689
| 0.018 | [5 empty] | 49.5918 | 26.9252 | 15.552 | 7.5 | 5.2569
| 0.019 | [5 empty] | 55.2551 | 30 | 17.328 | 8.3565 | 5.8572 | 5.3481
| 0.02 | [5 empty] | 61.2245 | 33.241 | 19.2 | 9.2593 | 6.49 | 5.9259
| 0.021 | [6 empty] | 36.6482 | 21.168 | 10.2083 | 7.1552 | 6.5333
| 0.022 | [6 empty] | 40.2216 | 23.232 | 11.2037 | 7.8529 | 7.1704 | 5.1691
| 0.023 | [6 empty] | 43.9612 | 25.392 | 12.2454 | 8.583 | 7.837 | 5.6497 | 4.7176
| 0.024 | [6 empty] | 47.867 | 27.648 | 13.3333 | 9.3456 | 8.5333 | 6.1517 | 5.1367
| 0.025 | [6 empty] | 51.9391 | 30 | 14.4676 | 10.1406 | 9.2593 | 6.675 | 5.5737
| 0.026 | [6 empty] | 56.1773 | 32.448 | 15.6481 | 10.9681 | 10.0148 | 7.2197 | 6.0285
| 0.027 | [6 empty] | 60.5817 | 34.992 | 16.875 | 11.828 | 10.8 | 7.7857 | 6.5012 | [5 empty] | System Operating Pressure (PSI)
| 0.028 | [6 empty] | 65.1524 | 37.632 | 18.1481 | 12.7204 | 11.6148 | 8.3731 | 6.9917
| 0.029 | [6 empty] | 69.8892 | 40.368 | 19.4676 | 13.6452 | 12.4593 | 8.9818 | 7.5 | 5.4563
| 0.03 | [7 empty] | 43.2 | 20.8333 | 14.6025 | 13.3333 | 9.612 | 8.0262 | 5.8391
| 0.031 | [7 empty] | 46.128 | 22.2454 | 15.5922 | 14.237 | 10.2634 | 8.5702 | 6.2349
| 0.032 | [7 empty] | 49.152 | 23.7037 | 16.6144 | 15.1704 | 10.9363 | 9.132 | 6.6436
| 0.033 | [7 empty] | 52.272 | 25.2083 | 17.669 | 16.1333 | 11.6305 | 9.7117 | 7.0653
| 0.034 | [7 empty] | 55.488 | 26.7593 | 18.7561 | 17.1259 | 12.346 | 10.3092 | 7.5
| 0.035 | [7 empty] | 58.8 | 28.3565 | 19.8756 | 18.1481 | 13.0829 | 10.9245 | 7.9477
| 0.036 | [7 empty] | 62.208 | 30 | 21.0276 | 19.2 | 13.8412 | 11.5577 | 8.4083 | 5.3813
| 0.037 | [7 empty] | 65.712 | 31.6898 | 22.212 | 20.2815 | 14.6209 | 12.2087 | 8.8819 | 5.6844 | 5.4261
| 0.038 | [7 empty] | 69.312 | 33.4259 | 23.4289 | 21.3926 | 15.4219 | 12.8775 | 9.3685 | 5.9958 | 5.7233
| 0.039 | [7 empty] | 73.008 | 35.2083 | 24.6782 | 22.5333 | 16.2442 | 13.5642 | 9.8681 | 6.3156 | 6.0285
| 0.04 | [8 empty] | 37.037 | 25.96 | 23.7037 | 17.0879 | 14.2687 | 10.3806 | 6.6436 | 6.3417
| 0.041 | [8 empty] | 38.912 | 27.2742 | 24.9037 | 17.953 | 14.9911 | 10.9061 | 6.9799 | 6.6627
| 0.042 | [8 empty] | 40.8333 | 28.6209 | 26.1333 | 18.8394 | 15.7313 | 11.4446 | 7.3246 | 6.9917
| 0.043 | [8 empty] | 42.8009 | 30 | 27.3926 | 19.7472 | 16.4893 | 11.9961 | 7.6775 | 7.3286
| 0.044 | [8 empty] | 44.8148 | 31.4116 | 28.6815 | 20.6764 | 17.2652 | 12.5606 | 8.0388 | 7.6734
| 0.045 | [8 empty] | 46.875 | 32.8556 | 30 | 21.6269 | 18.0589 | 13.138 | 8.4083 | 8.0262
| 0.046 | [8 empty] | 48.9815 | 34.3321 | 31.3481 | 22.5988 | 18.8704 | 13.7284 | 8.7862 | 8.3868
| 0.047 | [8 empty] | 51.1343 | 35.841 | 32.7259 | 23.592 | 19.6998 | 14.3317 | 9.1723 | 8.7554 | 5.4769
| 0.048 | [8 empty] | 53.3333 | 37.3824 | 34.1333 | 24.6066 | 20.547 | 14.9481 | 9.5668 | 9.132 | 5.7124
| 0.049 | [8 empty] | 55.5787 | 38.9562 | 35.5704 | 25.6426 | 21.412 | 15.5774 | 9.9696 | 9.5164 | 5.9529
| 0.05 | [8 empty] | 57.8704 | 40.5625 | 37.037 | 26.6999 | 22.2949 | 16.2197 | 10.3806 | 9.9088 | 6.1983
| 0.051 | [8 empty] | 60.2083 | 42.2012 | 38.5333 | 27.7786 | 23.1956 | 16.875 | 10.8 | 10.3092 | 6.4488 | 4.6172
| 0.052 | [8 empty] | 62.5926 | 43.8724 | 40.0593 | 28.8786 | 24.1141 | 17.5433 | 11.2277 | 10.7174 | 6.7041 | 4.8
| 0.053 | [8 empty] | 65.0231 | 45.576 | 41.6148 | 30 | 25.0505 | 18.2245 | 11.6637 | 11.1336 | 6.9645 | 4.9864 |  |  | System Operating Pressure (PSI)
| 0.054 | [8 empty] | 67.5 | 47.3121 | 43.2 | 31.1428 | 26.0048 | 18.9187 | 12.108 | 11.5577 | 7.2298 | 5.1763
| 0.055 | [8 empty] | 70.0231 | 49.0806 | 44.8148 | 32.3069 | 26.9768 | 19.6259 | 12.5606 | 11.9897 | 7.5 | 5.3698 | 5.3698
| 0.056 | [9 empty] | 50.8816 | 46.4593 | 33.4923 | 27.9667 | 20.346 | 13.0215 | 12.4296 | 7.7752 | 5.5669 | 5.5669
| 0.057 | [9 empty] | 52.715 | 48.1333 | 34.6992 | 28.9744 | 21.0792 | 13.4907 | 12.8775 | 8.0554 | 5.7675 | 5.7675
| 0.058 | [9 empty] | 54.5809 | 49.837 | 35.9274 | 30 | 21.8253 | 13.9682 | 13.3333 | 8.3405 | 5.9716 | 5.9716
| 0.059 | [9 empty] | 56.4792 | 51.5704 | 37.1769 | 31.0434 | 22.5843 | 14.454 | 13.7971 | 8.6306 | 6.1793 | 6.1793
| 0.06 | [9 empty] | 58.41 | 53.3333 | 38.4478 | 32.1046 | 23.3564 | 14.9481 | 14.2687 | 8.9256 | 6.3905 | 6.3905
| 0.061 | [9 empty] | 60.3732 | 55.1259 | 39.7401 | 33.1837 | 24.1414 | 15.4505 | 14.7483 | 9.2256 | 6.6053 | 6.6053
| 0.062 | [9 empty] | 62.3688 | 56.9481 | 41.0538 | 34.2806 | 24.9394 | 15.9612 | 15.2358 | 9.5306 | 6.8237 | 6.8237
| 0.063 | [9 empty] | 64.397 | 58.8 | 42.3888 | 35.3954 | 25.7504 | 16.4803 | 15.7313 | 9.8405 | 7.0456 | 7.0456
| 0.064 | [9 empty] | 66.4575 | 60.6815 | 43.7451 | 36.5279 | 26.5744 | 17.0076 | 16.2346 | 10.1554 | 7.271 | 7.271 | 5.4613
| 0.065 | [9 empty] | 68.5506 | 62.5926 | 45.1228 | 37.6784 | 27.4113 | 17.5433 | 16.7459 | 10.4752 | 7.5 | 7.5 | 5.6333
| 0.066 | [9 empty] | 70.676 | 64.5333 | 46.5219 | 38.8466 | 28.2612 | 18.0872 | 17.2652 | 10.8 | 7.7325 | 7.7325 | 5.808
| 0.067 | [10 empty] | 66.5037 | 47.9423 | 40.0327 | 29.1241 | 18.6394 | 17.7923 | 11.1298 | 7.9686 | 7.9686 | 5.9853
| 0.068 | [10 empty] | 68.5037 | 49.3841 | 41.2366 | 30 | 19.2 | 18.3274 | 11.4645 | 8.2083 | 8.2083 | 6.1653
| 0.069 | [10 empty] | 70.5333 | 50.8473 | 42.4584 | 30.8888 | 19.7689 | 18.8704 | 11.8041 | 8.4515 | 8.4515 | 6.348
| 0.07 | [11 empty] | 52.3318 | 43.698 | 31.7907 | 20.346 | 19.4213 | 12.1488 | 8.6982 | 8.6982 | 6.5333
| 0.071 | [11 empty] | 53.8377 | 44.9554 | 32.7054 | 20.9315 | 19.9802 | 12.4983 | 8.9485 | 8.9485 | 6.7213
| 0.072 | [11 empty] | 55.3649 | 46.2307 | 33.6332 | 21.5253 | 20.547 | 12.8529 | 9.2024 | 9.2024 | 6.912 | 5.3813
| 0.073 | [11 empty] | 56.9135 | 47.5238 | 34.574 | 22.1273 | 21.1217 | 13.2124 | 9.4598 | 9.4598 | 7.1053 | 5.5318 |  |  | System Operating Pressure (PSI)
| 0.074 | [11 empty] | 58.4834 | 48.8347 | 35.5277 | 22.7377 | 21.7043 | 13.5769 | 9.7207 | 9.7207 | 7.3013 | 5.6844
| 0.075 | [11 empty] | 60.0748 | 50.1635 | 36.4944 | 23.3564 | 22.2949 | 13.9463 | 9.9852 | 9.9852 | 7.5 | 5.8391
| 0.076 | [11 empty] | 61.6874 | 51.5101 | 37.474 | 23.9834 | 22.8934 | 14.3207 | 10.2533 | 10.2533 | 7.7013 | 5.9958
| 0.077 | [11 empty] | 63.3215 | 52.8746 | 38.4667 | 24.6187 | 23.4998 | 14.7 | 10.5249 | 10.5249 | 7.9053 | 6.1547 | 5.4898
| 0.078 | [11 empty] | 64.9769 | 54.2568 | 39.4723 | 25.2623 | 24.1141 | 15.0843 | 10.8 | 10.8 | 8.112 | 6.3156 | 5.6333
| 0.079 | [11 empty] | 66.6536 | 55.657 | 40.4909 | 25.9142 | 24.7364 | 15.4736 | 11.0787 | 11.0787 | 8.3213 | 6.4785 | 5.7787
| 0.08 | [11 empty] | 68.3517 | 57.0749 | 41.5225 | 26.5744 | 25.3666 | 15.8678 | 11.3609 | 11.3609 | 8.5333 | 6.6436 | 5.9259
| 0.081 | [11 empty] | 70.0712 | 58.5107 | 42.567 | 27.2429 | 26.0048 | 16.2669 | 11.6467 | 11.6467 | 8.748 | 6.8107 | 6.075
| 0.082 | [12 empty] | 59.9643 | 43.6246 | 27.9197 | 26.6508 | 16.6711 | 11.9361 | 11.9361 | 8.9653 | 6.9799 | 6.2259
| 0.083 | [12 empty] | 61.4358 | 44.6951 | 28.6048 | 27.3048 | 17.0802 | 12.229 | 12.229 | 9.1853 | 7.1512 | 6.3787
| 0.084 | [12 empty] | 62.9251 | 45.7785 | 29.2983 | 27.9667 | 17.4942 | 12.5254 | 12.5254 | 9.408 | 7.3246 | 6.5333
| 0.085 | [12 empty] | 64.4322 | 46.875 | 30 | 28.6365 | 17.9132 | 12.8254 | 12.8254 | 9.6333 | 7.5 | 6.6898 | 5.4188
| 0.086 | [12 empty] | 65.9572 | 47.9844 | 30.71 | 29.3143 | 18.3372 | 13.129 | 13.129 | 9.8613 | 7.6775 | 6.8481 | 5.547
| 0.087 | [12 empty] | 67.5 | 49.1068 | 31.4284 | 30 | 18.7661 | 13.4361 | 13.4361 | 10.092 | 7.8571 | 7.0083 | 5.6768
| 0.088 | [12 empty] | 69.0606 | 50.2422 | 32.155 | 30.6936 | 19.2 | 13.7467 | 13.7467 | 10.3253 | 8.0388 | 7.1704 | 5.808 |  |  |  |  | System Operating Pressure (PSI)
| 0.089 | [13 empty] | 51.3906 | 32.89 | 31.3952 | 19.6388 | 14.0609 | 14.0609 | 10.5613 | 8.2225 | 7.3343 | 5.9408
| 0.09 | [13 empty] | 52.5519 | 33.6332 | 32.1046 | 20.0826 | 14.3787 | 14.3787 | 10.8 | 8.4083 | 7.5 | 6.075
| 0.091 | [13 empty] | 53.7262 | 34.3848 | 32.822 | 20.5314 | 14.7 | 14.7 | 11.0413 | 8.5962 | 7.6676 | 6.2107
| 0.092 | [13 empty] | 54.9135 | 35.1446 | 33.5474 | 20.9851 | 15.0249 | 15.0249 | 11.2853 | 8.7862 | 7.837 | 6.348
| 0.093 | [13 empty] | 56.1138 | 35.9128 | 34.2806 | 21.4438 | 15.3533 | 15.3533 | 11.532 | 8.9782 | 8.0083 | 6.4867
| 0.094 | [13 empty] | 57.327 | 36.6893 | 35.0218 | 21.9074 | 15.6852 | 15.6852 | 11.7813 | 9.1723 | 8.1815 | 6.627 | 5.4769
| 0.095 | [13 empty] | 58.5532 | 37.474 | 35.7709 | 22.376 | 16.0207 | 16.0207 | 12.0333 | 9.3685 | 8.3565 | 6.7687 | 5.1181
| 0.096 | [13 empty] | 59.7924 | 38.2671 | 36.5279 | 22.8496 | 16.3598 | 16.3598 | 12.288 | 9.5668 | 8.5333 | 6.912 | 5.7124
| 0.097 | [13 empty] | 61.0446 | 39.0685 | 37.2929 | 23.3281 | 16.7024 | 16.7024 | 12.5453 | 9.7671 | 8.712 | 7.0568 | 5.3359
| 0.098 | [13 empty] | 62.3097 | 39.8782 | 38.0658 | 23.8116 | 17.0485 | 17.0485 | 12.8053 | 9.9696 | 8.8926 | 7.203 | 5.9529 | 5.4465
| 0.099 | [13 empty] | 63.5878 | 40.6962 | 38.8466 | 24.3 | 17.3982 | 17.3982 | 13.068 | 10.174 | 9.075 | 7.3507 | 5.5582 | 5.5582
| 0.1 | [13 empty] | 64.8789 | 41.5225 | 39.6354 | 24.7934 | 17.7515 | 17.7515 | 13.3333 | 10.3806 | 9.2593 | 7.5 | 6.1983 | 5.6711
| 0.11 | [14 empty] | 50.2422 | 47.9588 | 30 | 21.4793 | 21.4793 | 16.1333 | 12.5606 | 11.2037 | 9.075 | 6.862 | 6.862 | 5.3698 | 5.3698
| 0.12 | [14 empty] | 59.7924 | 57.0749 | 35.7025 | 25.5621 | 25.5621 | 19.2 | 14.9481 | 13.3333 | 10.8 | 8.9256 | 8.1664 | 6.3905 | 6.3905 | 5.1367
| 0.13 | [14 empty] | 70.173 | 66.9837 | 41.9008 | 30 | 30 | 22.5333 | 17.5433 | 15.6481 | 12.675 | 9.5841 | 9.5841 | 7.5 | 7.5 | 6.0285
| 0.14 | [15 empty] | 77.6853 | 48.595 | 34.7929 | 34.7929 | 26.1333 | 20.346 | 18.1481 | 14.7 | 12.1488 | 11.1153 | 8.6982 | 8.6982 | 6.9917 | 5.3994 | 5.0865 | 4.8
| 0.15 | [16 empty] | 55.7851 | 39.9408 | 39.9408 | 30 | 23.3564 | 20.8333 | 16.875 | 12.7599 | 12.7599 | 9.9852 | 9.9852 | 8.0262 | 6.1983 | 5.8391 | 5.5102
| 0.16 | [16 empty] | 63.4711 | 45.4438 | 45.4438 | 34.1333 | 26.5744 | 23.7037 | 19.2 | 15.8678 | 14.518 | 11.3609 | 11.3609 | 9.132 | 7.0523 | 6.6436 | 6.2694 | 5.0493 |  | System Operating Pressure (PSI)
| 0.17 | [16 empty] | 71.6529 | 51.3018 | 51.3018 | 38.5333 | 30 | 26.7593 | 21.675 | 16.3894 | 16.3894 | 12.8254 | 12.8254 | 10.3092 | 7.9614 | 7.5 | 7.0776 | 5.7002 | 4.689
| 0.18 | [17 empty] | 57.5148 | 57.5148 | 43.2 | 33.6332 | 30 | 24.3 | 20.0826 | 18.3743 | 14.3787 | 14.3787 | 11.5577 | 8.9256 | 8.4083 | 7.9347 | 6.3905 | 5.2569 | 5.0207
| 0.19 | [17 empty] | 64.0828 | 64.0828 | 48.1333 | 37.474 | 33.4259 | 27.075 | 20.4726 | 20.4726 | 16.0207 | 16.0207 | 12.8775 | 9.9449 | 9.3685 | 8.8408 | 7.1203 | 5.8572 | 5.594 | 4.7005
| 0.2 | [17 empty] | 71.0059 | 71.0059 | 53.3333 | 41.5225 | 37.037 | 30 | 24.7934 | 22.6843 | 17.7515 | 17.7515 | 14.2687 | 11.0193 | 10.3806 | 9.7959 | 7.8895 | 6.49 | 6.1983 | 5.2083 | 4.4379
| 0.21 | [19 empty] | 58.8 | 45.7785 | 40.8333 | 33.075 | 25.0095 | 25.0095 | 19.571 | 19.571 | 15.7313 | 12.1488 | 11.4446 | 10.8 | 8.6982 | 7.1552 | 6.8337 | 5.7422 | 4.8928 | 4.7099
| 0.22 | [19 empty] | 64.5333 | 50.2422 | 44.8148 | 36.3 | 30 | 27.448 | 21.4793 | 21.4793 | 17.2652 | 13.3333 | 12.5606 | 11.8531 | 9.5464 | 7.8529 | 7.5 | 6.3021 | 5.3698 | 5.1691
| 0.23 | [19 empty] | 70.5333 | 54.9135 | 48.9815 | 39.675 | 30 | 30 | 23.4763 | 23.4763 | 18.8704 | 14.573 | 13.7284 | 12.9551 | 10.4339 | 8.583 | 8.1973 | 6.888 | 5.8691 | 5.6497 | 4.8846
| 0.24 | [20 empty] | 59.7924 | 53.3333 | 43.2 | 35.7025 | 32.6654 | 25.5621 | 25.5621 | 20.547 | 15.8678 | 14.9481 | 14.1061 | 11.3609 | 9.3456 | 8.9256 | 7.5 | 6.3905 | 6.1517 | 5.3186 | 4.8
| 0.25 | [20 empty] | 64.8789 | 57.8704 | 46.875 | 35.4442 | 35.4442 | 27.7367 | 27.7367 | 22.2949 | 17.2176 | 16.2197 | 15.3061 | 12.3274 | 10.1406 | 9.6849 | 8.138 | 6.9342 | 6.675 | 5.771 | 5.2083
| 0.26 | [20 empty] | 70.173 | 62.5926 | 50.7 | 41.9008 | 38.3365 | 30 | 30 | 24.1141 | 18.6226 | 17.5433 | 16.5551 | 13.3333 | 10.9681 | 10.4752 | 8.8021 | 7.5 | 7.2197 | 6.2419 | 5.6333 | 4.5177 |  | System Operating Pressure (PSI)
| 0.27 | [20 empty] | 75.6747 | 67.5 | 54.675 | 41.3422 | 41.3422 | 32.3521 | 32.3521 | 26.0048 | 20.0826 | 18.9187 | 17.8531 | 14.3787 | 11.828 | 11.2965 | 9.4922 | 8.088 | 7.7857 | 6.7313 | 6.075 | 4.8719
| 0.28 | [21 empty] | 72.5926 | 58.8 | 48.595 | 44.4612 | 34.7929 | 34.7929 | 27.9667 | 21.5978 | 20.346 | 19.2 | 15.4635 | 12.7204 | 12.1488 | 10.2083 | 8.6982 | 8.3731 | 7.2392 | 6.5333 | 5.2395 | 4.9401 | 4.6657
| 0.29 | [22 empty] | 63.075 | 47.6938 | 47.6938 | 37.3225 | 37.3225 | 30 | 23.168 | 21.8253 | 20.5959 | 16.5878 | 13.6452 | 13.032 | 10.9505 | 9.3306 | 8.9818 | 7.7655 | 7.0083 | 5.6204 | 5.2993 | 5.005
| 0.3 | [22 empty] | 67.5 | 55.7851 | 51.0397 | 39.9408 | 39.9408 | 32.1046 | 24.7934 | 23.3564 | 22.0408 | 17.7515 | 14.6025 | 13.9463 | 11.7188 | 9.9852 | 9.612 | 8.3102 | 7.5 | 6.0147 | 5.6711 | 5.3561
| 0.31 | [22 empty] | 72.075 | 59.5661 | 54.4991 | 42.6479 | 42.6479 | 34.2806 | 26.4738 | 24.9394 | 23.5347 | 18.9546 | 15.5922 | 14.8915 | 12.513 | 10.662 | 10.2634 | 8.8735 | 8.0083 | 6.4224 | 6.0555 | 5.7191
| 0.32 | [23 empty] | 58.0718 | 58.0718 | 45.4438 | 45.4438 | 36.5279 | 28.2094 | 26.5744 | 25.0776 | 20.1972 | 16.6144 | 15.8678 | 13.3333 | 11.3609 | 10.9363 | 9.4552 | 8.5333 | 6.8434 | 6.4524 | 6.094 | 4.6822
| 0.33 | [23 empty] | 67.5 | 61.758 | 48.3284 | 48.3284 | 38.8466 | 30 | 28.2612 | 26.6694 | 21.4793 | 17.669 | 16.875 | 14.1797 | 12.0821 | 11.6305 | 10.0554 | 9.075 | 7.2778 | 6.862 | 6.4809 | 4.9794 | 4.5218
| 0.34 | [23 empty] | 71.6529 | 65.5577 | 51.3018 | 51.3018 | 41.2366 | 31.8457 | 30 | 28.3102 | 22.8008 | 18.7561 | 17.9132 | 15.0521 | 12.8254 | 12.346 | 10.6741 | 9.6333 | 7.7256 | 7.2842 | 6.8796 | 5.2858 | 4.8 | 4.5818
| 0.35 | [24 empty] | 69.4707 | 54.3639 | 54.3639 | 43.698 | 33.7466 | 31.7907 | 30 | 24.1617 | 19.8756 | 18.9824 | 15.9505 | 13.591 | 13.0829 | 11.3112 | 10.2083 | 8.1867 | 7.719 | 7.2902 | 5.6013 | 5.0865 | 4.8553
| 0.36 | [24 empty] | 73.4972 | 57.5148 | 57.5148 | 46.2307 | 35.7025 | 33.6332 | 31.7388 | 25.5621 | 21.0276 | 20.0826 | 16.875 | 14.3787 | 13.8412 | 11.9668 | 10.8 | 8.6612 | 8.1664 | 7.7128 | 5.9259 | 5.3813 | 5.1367 | 4.6951
| 0.37 | [25 empty] | 60.7544 | 60.7544 | 48.8347 | 37.7135 | 35.5277 | 33.5265 | 27.002 | 22.212 | 21.2138 | 17.8255 | 15.1886 | 14.6209 | 12.6408 | 11.4083 | 9.149 | 8.6263 | 8.1472 | 6.2597 | 5.6844 | 5.4261 | 4.9595 | 4.5507
| 0.38 | [25 empty] | 64.0828 | 64.0828 | 51.5101 | 39.7796 | 37.474 | 35.3633 | 28.4813 | 23.4289 | 22.376 | 18.8021 | 16.0207 | 15.4219 | 13.3333 | 12.0333 | 9.6503 | 9.0989 | 8.5935 | 6.6027 | 5.9958 | 5.7233 | 5.2313 | 4.8
| 0.39 | [25 empty] | 67.5 | 67.5 | 54.2568 | 41.9008 | 39.4723 | 37.249 | 30 | 24.6782 | 23.5692 | 19.8047 | 16.875 | 16.2442 | 14.0443 | 12.675 | 10.1648 | 9.5841 | 9.0518 | 6.9547 | 6.3156 | 6.0285 | 5.5102 | 5.056
| 0.4 | [25 empty] | 71.0059 | 71.0059 | 57.0749 | 44.0771 | 41.5225 | 39.1837 | 31.5582 | 25.96 | 24.7934 | 20.8333 | 17.7515 | 17.0879 | 14.7738 | 13.3333 | 10.6928 | 10.0819 | 9.5219 | 7.316 | 6.6436 | 6.3417 | 5.7964 | 5.3186
| 0.41 | [26 empty] | 74.6006 | 59.9643 | 46.3085 | 43.6246 | 41.1673 | 33.1558 | 27.2742 | 26.0486 | 21.888 | 18.6501 | 17.953 | 15.5217 | 14.0083 | 11.2341 | 10.5923 | 10.004 | 7.6863 | 6.9799 | 6.6627 | 6.0898 | 5.5878
| 0.42 | [27 empty] | 62.9251 | 48.595 | 45.7785 | 43.2 | 34.7929 | 28.6209 | 27.3347 | 22.9688 | 19.571 | 18.8394 | 16.2881 | 14.7 | 11.7888 | 11.1153 | 10.4979 | 8.0658 | 7.3246 | 6.9917 | 6.3905 | 5.8637
| 0.43 | [27 empty] | 65.9572 | 50.9366 | 47.9844 | 45.2816 | 36.4694 | 30 | 28.6519 | 24.0755 | 20.5141 | 19.7472 | 17.0729 | 15.4083 | 12.3569 | 11.6509 | 11.0038 | 8.4545 | 7.6775 | 7.3286 | 6.6985 | 6.1463
| 0.44 | [27 empty] | 69.0606 | 53.3333 | 50.2422 | 47.4122 | 38.1854 | 31.4116 | 30 | 25.2083 | 21.4793 | 20.6764 | 17.8763 | 16.1333 | 12.9383 | 12.1991 | 11.5215 | 8.8523 | 8.0388 | 7.6734 | 7.0136 | 6.4355 | 4.8
| 0.45 | [27 empty] | 72.2354 | 55.7851 | 52.5519 | 49.5918 | 39.9408 | 32.8556 | 31.3791 | 26.3672 | 22.4667 | 21.6269 | 18.6981 | 16.875 | 13.5331 | 12.7599 | 12.0512 | 9.2593 | 8.4083 | 8.0262 | 7.3361 | 6.7313 | 5.0207 | 4.5936
| 0.46 | [28 empty] | 58.292 | 54.9135 | 51.8204 | 41.7357 | 34.3321 | 32.7893 | 27.5521 | 23.4763 | 22.5988 | 19.5383 | 17.6333 | 14.1412 | 13.3333 | 12.5927 | 9.6754 | 8.7862 | 8.3868 | 7.6657 | 7.0338 | 5.2463 | 4.8 | System Operating Pressure (PSI)
| 0.47 | [28 empty] | 60.854 | 57.327 | 54.098 | 43.57 | 35.841 | 34.2304 | 28.763 | 24.5081 | 23.592 | 20.397 | 18.4083 | 14.7628 | 13.9193 | 13.1462 | 10.1006 | 9.1723 | 8.7554 | 8.0027 | 7.3429 | 5.4769 | 5.011
| 0.48 | [28 empty] | 63.4711 | 59.7924 | 56.4245 | 45.4438 | 37.3824 | 35.7025 | 30 | 25.5621 | 24.6066 | 21.2742 | 19.2 | 15.3976 | 14.518 | 13.7116 | 10.535 | 9.5668 | 9.132 | 8.3468 | 7.6587 | 5.7124 | 5.2265
| 0.49 | [28 empty] | 66.1433 | 62.3097 | 58.8 | 47.357 | 38.9562 | 37.2056 | 31.263 | 26.6383 | 25.6426 | 22.1699 | 20.0083 | 16.0459 | 15.1292 | 14.2888 | 10.9785 | 9.9696 | 9.5164 | 8.6982 | 7.9812 | 5.9529 | 5.4465 | 4.6099
| 0.5 | [28 empty] | 68.8705 | 64.8789 | 61.2245 | 49.3097 | 40.5625 | 38.7397 | 32.5521 | 27.7367 | 26.6999 | 23.084 | 20.8333 | 16.7075 | 15.753 | 14.878 | 11.4312 | 10.3806 | 9.9088 | 9.0569 | 8.3102 | 6.1983 | 5.6711 | 4.8
| 0.51 | [28 empty] | 71.6529 | 67.5 | 63.698 | 51.3018 | 42.2012 | 40.3048 | 33.8672 | 28.8572 | 27.7786 | 24.0166 | 21.675 | 17.3825 | 16.3894 | 15.4791 | 11.893 | 10.8 | 10.3092 | 9.4228 | 8.646 | 6.4488 | 5.9002 | 4.9939
| 0.52 | [29 empty] | 70.173 | 66.2204 | 53.3333 | 43.8724 | 41.9008 | 35.2083 | 30 | 28.8786 | 24.9677 | 22.5333 | 18.0708 | 17.0384 | 16.092 | 12.364 | 11.2277 | 10.7174 | 9.7959 | 8.9884 | 6.7041 | 6.1338 | 5.1917 | 4.8
| 0.53 | [30 empty] | 68.7918 | 55.4043 | 45.576 | 43.5279 | 36.5755 | 31.1649 | 30 | 25.9372 | 23.4083 | 18.7726 | 17.7001 | 16.7169 | 12.8441 | 11.6637 | 11.1336 | 10.1763 | 9.3374 | 6.9645 | 6.372 | 5.3933 | 4.9864 | 4.6239
| 0.54 | [30 empty] | 71.4122 | 57.5148 | 47.3121 | 45.186 | 37.9688 | 32.3521 | 31.1428 | 26.9252 | 24.3 | 19.4876 | 18.3743 | 17.3537 | 13.3333 | 12.108 | 11.5577 | 10.5639 | 9.6931 | 7.2298 | 6.6147 | 5.5987 | 5.1763 | 4.8
| 0.55 | [31 empty] | 59.6647 | 49.0806 | 46.875 | 39.388 | 33.5614 | 32.3069 | 27.9317 | 25.2083 | 20.2161 | 19.0611 | 18.0024 | 13.8317 | 12.5606 | 11.9897 | 10.9588 | 10.0554 | 7.5 | 6.862 | 5.808 | 5.3698 | 4.9794 | 4.6301
| 0.56 | [31 empty] | 61.854 | 50.8816 | 48.595 | 40.8333 | 34.7929 | 33.4923 | 28.9566 | 26.1333 | 20.9579 | 19.7606 | 18.663 | 14.3393 | 13.0215 | 12.4296 | 11.3609 | 10.4244 | 7.7752 | 7.1138 | 6.0211 | 5.5669 | 5.1621 | 4.8
| 0.57 | [31 empty] | 64.0828 | 52.715 | 50.3461 | 42.3047 | 36.0466 | 34.6992 | 30 | 27.075 | 21.7131 | 20.4726 | 19.3354 | 14.856 | 13.4907 | 12.8775 | 11.7703 | 10.8 | 8.0554 | 7.3701 | 6.2381 | 5.7675 | 5.3481 | 4.973
| 0.58 | [31 empty] | 66.3511 | 54.5809 | 52.1281 | 43.8021 | 37.3225 | 35.9274 | 31.0619 | 28.0333 | 22.4816 | 21.1972 | 20.0198 | 15.3818 | 13.9682 | 13.3333 | 12.1869 | 11.1823 | 8.3405 | 7.631 | 6.4589 | 5.9716 | 5.5374 | 5.149
| 0.59 | [31 empty] | 68.6588 | 56.4792 | 53.9411 | 45.3255 | 38.6206 | 37.1769 | 32.1422 | 29.0083 | 23.2635 | 21.9345 | 20.7161 | 15.9168 | 14.454 | 13.7971 | 12.6108 | 11.5712 | 8.6306 | 7.8964 | 6.6835 | 6.1793 | 5.73 | 5.3281 | 4.6413
| 0.6 | [31 empty] | 71.0059 | 58.41 | 55.7851 | 46.875 | 39.9408 | 38.4478 | 33.241 | 30 | 24.0588 | 22.6843 | 21.4243 | 16.4609 | 14.9481 | 14.2687 | 13.0419 | 11.9668 | 8.9256 | 8.1664 | 6.912 | 6.3905 | 5.9259 | 5.5102 | 4.8
| 0.61 | [32 empty] | 60.3732 | 57.6601 | 48.4505 | 41.2833 | 39.7401 | 34.3583 | 31.0083 | 24.8675 | 23.4468 | 22.1444 | 17.0142 | 15.4505 | 14.7483 | 13.4803 | 12.369 | 9.2256 | 8.4408 | 7.1443 | 6.6053 | 6.1251 | 5.6954 | 4.9613 | 4.6464
| 0.62 | [32 empty] | 62.3688 | 59.5661 | 50.0521 | 42.6479 | 41.0538 | 35.494 | 32.0333 | 25.6895 | 24.2218 | 22.8764 | 17.5766 | 15.9612 | 15.2358 | 13.9259 | 12.7778 | 9.5306 | 8.7198 | 7.3805 | 6.8237 | 6.3276 | 5.8837 | 5.1253 | 4.8 | System Operating Pressure (PSI)
| 0.63 | [32 empty] | 64.397 | 61.5031 | 51.6797 | 44.0348 | 42.3888 | 36.6482 | 33.075 | 26.5248 | 25.0095 | 23.6203 | 18.1481 | 16.4803 | 15.7313 | 14.3787 | 13.1934 | 9.8405 | 9.0034 | 7.6205 | 7.0456 | 6.5333 | 6.075 | 5.292 | 4.9561
| 0.64 | [32 empty] | 66.4575 | 63.4711 | 53.3333 | 45.4438 | 43.7451 | 37.8209 | 34.1333 | 27.3736 | 25.8097 | 24.3761 | 18.7289 | 17.0076 | 16.2346 | 14.8388 | 13.6155 | 10.1554 | 9.2915 | 7.8643 | 7.271 | 6.7424 | 6.2694 | 5.4613 | 5.1147 | 4.5135
| 0.65 | [32 empty] | 68.5506 | 65.47 | 55.013 | 46.875 | 45.1228 | 39.012 | 35.2083 | 28.2357 | 26.6226 | 25.1438 | 19.3187 | 17.5433 | 16.7459 | 15.3061 | 14.0443 | 10.4752 | 9.5841 | 8.112 | 7.5 | 6.9547 | 6.4668 | 5.6333 | 5.2758 | 4.6556
| 0.66 | [32 empty] | 70.676 | 67.5 | 56.7188 | 48.3284 | 46.5219 | 40.2216 | 36.3 | 29.1112 | 27.448 | 25.9234 | 19.9177 | 18.0872 | 17.2652 | 15.7807 | 14.4798 | 10.8 | 9.8813 | 8.3635 | 7.7325 | 7.1704 | 6.6673 | 5.808 | 5.4393 | 4.8 | 4.5218
| 0.67 | [34 empty] | 58.4505 | 49.804 | 47.9423 | 41.4497 | 37.4083 | 30 | 28.2861 | 26.7149 | 20.5258 | 18.6394 | 17.7923 | 16.2625 | 14.9219 | 11.1298 | 10.183 | 8.6189 | 7.9686 | 7.3893 | 6.8709 | 5.9853 | 5.6054 | 4.9466 | 4.6599
| 0.68 | [34 empty] | 60.2083 | 51.3018 | 49.3841 | 42.6962 | 38.5333 | 30.9022 | 29.1367 | 27.5183 | 21.1431 | 19.2 | 18.3274 | 16.7516 | 15.3706 | 11.4645 | 10.4892 | 8.8781 | 8.2083 | 7.6115 | 7.0776 | 6.1653 | 5.774 | 5.0953 | 4.8 | 4.5296
| 0.69 | [34 empty] | 61.9922 | 52.8217 | 50.8473 | 43.9612 | 39.675 | 31.8178 | 30 | 28.3337 | 21.7695 | 19.7689 | 18.8704 | 17.2479 | 15.826 | 11.8041 | 10.8 | 9.1411 | 8.4515 | 7.837 | 7.2872 | 6.348 | 5.9451 | 5.2463 | 4.9422 | 4.6638
| 0.7 | [34 empty] | 63.8021 | 54.3639 | 52.3318 | 45.2447 | 40.8333 | 32.7467 | 30.8759 | 29.1609 | 22.4051 | 20.346 | 19.4213 | 17.7515 | 16.2881 | 12.1488 | 11.1153 | 9.408 | 8.6982 | 8.0658 | 7.5 | 6.5333 | 6.1186 | 5.3994 | 5.0865 | 4.8
| 0.71 | [34 empty] | 65.638 | 55.9283 | 53.8377 | 46.5466 | 42.0083 | 33.689 | 31.7643 | 30 | 23.0498 | 20.9315 | 19.9802 | 18.2623 | 16.7568 | 12.4983 | 11.4352 | 9.6787 | 8.9485 | 8.2979 | 7.7158 | 6.7213 | 6.2947 | 5.5548 | 5.2329 | 4.9381
| 0.72 | [34 empty] | 67.5 | 57.5148 | 55.3649 | 47.867 | 43.2 | 34.6447 | 32.6654 | 30.851 | 23.7037 | 21.5253 | 20.547 | 18.7803 | 17.2321 | 12.8529 | 11.7595 | 9.9533 | 9.2024 | 8.5333 | 7.9347 | 6.912 | 6.4733 | 5.7124 | 5.3813 | 5.0782
| 0.73 | [34 empty] | 69.388 | 59.1235 | 56.9135 | 49.2059 | 44.4083 | 35.6137 | 33.5791 | 31.7139 | 24.3667 | 22.1273 | 21.1217 | 19.3056 | 17.7141 | 13.2124 | 12.0885 | 10.2317 | 9.4598 | 8.772 | 8.1566 | 7.1053 | 6.6543 | 5.8722 | 5.5318 | 5.2202
| 0.74 | [34 empty] | 71.3021 | 60.7544 | 58.4834 | 50.5633 | 45.6333 | 36.5961 | 34.5054 | 32.5888 | 25.0389 | 22.7377 | 21.7043 | 19.8382 | 18.2028 | 13.5769 | 12.4219 | 10.5139 | 9.7207 | 9.014 | 8.3816 | 7.3013 | 6.8379 | 6.0342 | 5.6844 | 5.3642
| 0.75 | [35 empty] | 62.4075 | 60.0748 | 51.9391 | 46.875 | 37.5919 | 35.4442 | 33.4755 | 25.7202 | 23.3564 | 22.2949 | 20.378 | 18.6981 | 13.9463 | 12.7599 | 10.8 | 9.9852 | 9.2593 | 8.6097 | 7.5 | 7.0239 | 6.1983 | 5.8391 | 5.5102
| 0.76 | [35 empty] | 64.0828 | 61.6874 | 53.3333 | 48.1333 | 38.601 | 36.3957 | 34.3741 | 26.4106 | 23.9834 | 22.8934 | 20.925 | 19.2 | 14.3207 | 13.1025 | 11.0899 | 10.2533 | 9.5078 | 8.8408 | 7.7013 | 7.2125 | 6.3647 | 5.9958 | 5.6581
| 0.77 | [35 empty] | 65.7803 | 63.3215 | 54.7461 | 49.4083 | 39.6235 | 37.3598 | 35.2847 | 27.1102 | 24.6187 | 23.4998 | 21.4793 | 19.7086 | 14.7 | 13.4495 | 11.3837 | 10.5249 | 9.7597 | 9.075 | 7.9053 | 7.4035 | 6.5333 | 6.1547 | 5.808
| 0.78 | [35 empty] | 67.5 | 64.9769 | 56.1773 | 50.7 | 40.6594 | 38.3365 | 36.2071 | 27.8189 | 25.2623 | 24.1141 | 22.0408 | 20.2238 | 15.0843 | 13.8011 | 11.6813 | 10.8 | 10.0148 | 9.3122 | 8.112 | 7.5971 | 6.7041 | 6.3156 | 5.9598
| 0.79 | [35 empty] | 69.2419 | 66.6536 | 57.627 | 52.0083 | 41.7086 | 39.3258 | 37.1414 | 28.5368 | 25.9142 | 24.7364 | 22.6096 | 20.7457 | 15.4736 | 14.1573 | 11.9827 | 11.0787 | 10.2733 | 9.5526 | 8.3213 | 7.7931 | 6.8771 | 6.4785 | 6.1136
| 0.8 | [36 empty] | 68.3517 | 59.0951 | 53.3333 | 42.7712 | 40.3277 | 38.0877 | 29.2638 | 26.5744 | 25.3666 | 23.1856 | 21.2742 | 15.8678 | 14.518 | 12.288 | 11.3609 | 10.535 | 9.7959 | 8.5333 | 7.9917 | 7.0523 | 6.6436 | 6.2694 | 4.5687
| 0.81 | [36 empty] | 70.0712 | 60.5817 | 54.675 | 43.8472 | 41.3422 | 39.0458 | 30 | 27.2429 | 26.0048 | 23.7689 | 21.8094 | 16.2669 | 14.8832 | 12.5971 | 11.6467 | 10.8 | 10.0423 | 8.748 | 8.1927 | 7.2298 | 6.8107 | 6.4271 | 4.6836
| 0.82 | [37 empty] | 62.0868 | 56.0333 | 44.9365 | 42.3693 | 40.0159 | 30.7453 | 27.9197 | 26.6508 | 24.3594 | 22.3512 | 16.6711 | 15.2529 | 12.9101 | 11.9361 | 11.0683 | 10.2918 | 8.9653 | 8.3963 | 7.4094 | 6.9799 | 6.5868 | 4.8
| 0.83 | [37 empty] | 63.6103 | 57.4083 | 46.0392 | 43.4089 | 40.9978 | 31.4998 | 28.6048 | 27.3048 | 24.9571 | 22.8997 | 17.0802 | 15.6272 | 13.2269 | 12.229 | 11.3399 | 10.5444 | 9.1853 | 8.6023 | 7.5912 | 7.1512 | 6.7484 | 4.9178
| 0.84 | [37 empty] | 65.1524 | 58.8 | 47.1553 | 44.4612 | 41.9917 | 32.2634 | 29.2983 | 27.9667 | 25.5621 | 23.4548 | 17.4942 | 16.006 | 13.5475 | 12.5254 | 11.6148 | 10.8 | 9.408 | 8.8108 | 7.7752 | 7.3246 | 6.912 | 5.037 | System Operating Pressure (PSI)
| 0.85 | [37 empty] | 66.7128 | 60.2083 | 48.2847 | 45.5261 | 42.9974 | 33.0361 | 30 | 28.6365 | 26.1744 | 24.0166 | 17.9132 | 16.3894 | 13.872 | 12.8254 | 11.893 | 11.0587 | 9.6333 | 9.0219 | 7.9614 | 7.5 | 7.0776 | 5.1576
| 0.86 | [37 empty] | 68.2918 | 61.6333 | 49.4275 | 46.6037 | 44.0151 | 33.818 | 30.71 | 29.3143 | 26.7939 | 24.585 | 18.3372 | 16.7773 | 14.2003 | 13.129 | 12.1745 | 11.3204 | 9.8613 | 9.2354 | 8.1499 | 7.6775 | 7.2451 | 5.2797 | 4.5843
| 0.87 | [37 empty] | 69.8892 | 63.075 | 50.5836 | 47.6938 | 45.0446 | 34.6091 | 31.4284 | 30 | 27.4206 | 25.1601 | 18.7661 | 17.1698 | 14.5325 | 13.4361 | 12.4593 | 11.5852 | 10.092 | 9.4514 | 8.3405 | 7.8571 | 7.4145 | 5.4032 | 4.6915
| 0.88 | [38 empty] | 64.5333 | 51.7532 | 48.7965 | 46.0861 | 35.4092 | 32.155 | 30.6936 | 28.0546 | 25.7418 | 19.2 | 17.5667 | 14.8685 | 13.7467 | 12.7473 | 11.8531 | 10.3253 | 9.6699 | 8.5333 | 8.0388 | 7.586 | 5.5281 | 4.8 | 4.589
| 0.89 | [38 empty] | 66.0083 | 52.9361 | 49.9118 | 47.1395 | 36.2186 | 32.89 | 31.3952 | 28.6958 | 26.3302 | 19.6388 | 17.9682 | 15.2083 | 14.0609 | 13.0387 | 12.124 | 10.5613 | 9.8909 | 8.7284 | 8.2225 | 7.7593 | 5.6545 | 4.9097 | 4.6939
| 0.9 | [38 empty] | 67.5 | 54.1323 | 51.0397 | 48.2047 | 37.037 | 33.6332 | 32.1046 | 29.3443 | 26.9252 | 20.0826 | 18.3743 | 15.552 | 14.3787 | 13.3333 | 12.398 | 10.8 | 10.1145 | 8.9256 | 8.4083 | 7.9347 | 5.7823 | 5.0207 | 4.8
| 0.91 | [38 empty] | 69.0083 | 55.3419 | 52.1802 | 49.2819 | 37.8647 | 34.3848 | 32.822 | 30 | 27.5269 | 20.5314 | 18.7849 | 15.8995 | 14.7 | 13.6313 | 12.675 | 11.0413 | 10.3405 | 9.1251 | 8.5962 | 8.112 | 5.9115 | 5.1329 | 4.9073
| 0.92 | [38 empty] | 70.5333 | 56.5649 | 53.3333 | 50.371 | 38.7014 | 35.1446 | 33.5474 | 30.663 | 28.1352 | 20.9851 | 19.2 | 16.2509 | 15.0249 | 13.9325 | 12.9551 | 11.2853 | 10.569 | 9.3267 | 8.7862 | 8.2913 | 6.0421 | 5.2463 | 5.0157 | 4.5979
| 0.93 | [39 empty] | 57.8013 | 54.4991 | 51.4719 | 39.5473 | 35.9128 | 34.2806 | 31.3332 | 28.7501 | 21.4438 | 19.6197 | 16.6061 | 15.3533 | 14.237 | 13.2383 | 11.532 | 10.8 | 9.5306 | 8.9782 | 8.4725 | 6.1742 | 5.361 | 5.1253 | 4.6984
| 0.94 | [39 empty] | 59.051 | 55.6774 | 52.5848 | 40.4024 | 36.6893 | 35.0218 | 32.0106 | 29.3717 | 21.9074 | 20.0439 | 16.9651 | 15.6852 | 14.5449 | 13.5245 | 11.7813 | 11.0335 | 9.7366 | 9.1723 | 8.6557 | 6.3077 | 5.4769 | 5.2361 | 4.8
| 0.95 | [39 empty] | 60.3141 | 56.8683 | 53.7096 | 41.2666 | 37.474 | 35.7709 | 32.6953 | 30 | 22.376 | 20.4726 | 17.328 | 16.0207 | 14.856 | 13.8138 | 12.0333 | 11.2695 | 9.9449 | 9.3685 | 8.8408 | 6.4426 | 5.594 | 5.3481 | 4.9027
| 0.96 | [39 empty] | 61.5906 | 58.0718 | 54.8463 | 42.1399 | 38.2671 | 36.5279 | 33.3873 | 30.6349 | 22.8496 | 20.9059 | 17.6947 | 16.3598 | 15.1704 | 14.1061 | 12.288 | 11.508 | 10.1554 | 9.5668 | 9.0279 | 6.5789 | 5.7124 | 5.4613 | 5.0064
| 0.97 | [39 empty] | 62.8804 | 59.288 | 55.9948 | 43.0224 | 39.0685 | 37.2929 | 34.0865 | 31.2765 | 23.3281 | 21.3437 | 18.0653 | 16.7024 | 15.4881 | 14.4015 | 12.5453 | 11.749 | 10.368 | 9.7671 | 9.217 | 6.7167 | 5.832 | 5.5757 | 5.1113 | 4.5163
| 0.98 | [39 empty] | 64.1836 | 60.5167 | 57.1553 | 43.914 | 39.8782 | 38.0658 | 34.7929 | 31.9247 | 23.8116 | 21.786 | 18.4397 | 17.0485 | 15.8091 | 14.7 | 12.8053 | 11.9925 | 10.5829 | 9.9696 | 9.408 | 6.8559 | 5.9529 | 5.6913 | 5.2172 | 4.6099
| 0.99 | [39 empty] | 65.5001 | 61.758 | 58.3277 | 44.8148 | 40.6962 | 38.8466 | 35.5066 | 32.5795 | 24.3 | 22.2329 | 18.8179 | 17.3982 | 16.1333 | 15.0015 | 13.068 | 12.2385 | 10.8 | 10.174 | 9.601 | 6.9965 | 6.075 | 5.808 | 5.3242 | 4.7045 | System Operating Pressure (PSI)
| 1 | [39 empty] | 66.83 | 63.012 | 59.512 | 45.7247 | 41.5225 | 39.6354 | 36.2275 | 33.241 | 24.7934 | 22.6843 | 19.2 | 17.7515 | 16.4609 | 15.3061 | 13.3333 | 12.487 | 11.0193 | 10.3806 | 9.7959 | 7.1386 | 6.1983 | 5.9259 | 5.4323 | 4.8
| 1.05 | [39 empty] | 73.6801 | 69.4707 | 65.612 | 50.4115 | 45.7785 | 43.698 | 39.9408 | 36.6482 | 27.3347 | 25.0095 | 21.168 | 19.571 | 18.1481 | 16.875 | 14.7 | 13.7669 | 12.1488 | 11.4446 | 10.8 | 7.8703 | 6.8337 | 6.5333 | 5.9891 | 5.292 | 4.8928 | 4.537
| 1.1 | [40 empty] | 76.2445 | 72.0095 | 55.3269 | 50.2422 | 47.9588 | 43.8353 | 40.2216 | 30 | 27.448 | 23.232 | 21.4793 | 19.9177 | 18.5204 | 16.1333 | 15.1093 | 13.3333 | 12.5606 | 11.8531 | 8.6377 | 7.5 | 7.1704 | 6.5731 | 5.808 | 5.3698 | 4.9794
| 1.15 | [42 empty] | 60.471 | 54.9135 | 52.4178 | 47.9109 | 43.9612 | 32.7893 | 30 | 25.392 | 23.4763 | 21.7695 | 20.2423 | 17.6333 | 16.514 | 14.573 | 13.7284 | 12.9551 | 9.4408 | 8.1973 | 7.837 | 7.1842 | 6.348 | 5.8691 | 5.4424 | 4.8846 | 4.559
| 1.2 | [42 empty] | 65.8436 | 59.7924 | 57.0749 | 52.1676 | 47.867 | 35.7025 | 32.6654 | 27.648 | 25.5621 | 23.7037 | 22.0408 | 19.2 | 17.9813 | 15.8678 | 14.9481 | 14.1061 | 10.2796 | 8.9256 | 8.5333 | 7.8225 | 6.912 | 6.3905 | 5.9259 | 5.3186 | 4.9641
| 1.25 | [42 empty] | 71.4449 | 64.8789 | 61.9302 | 56.6055 | 51.9391 | 38.7397 | 35.4442 | 30 | 27.7367 | 25.7202 | 23.9158 | 20.8333 | 19.5109 | 17.2176 | 16.2197 | 15.3061 | 11.1541 | 9.6849 | 9.2593 | 8.488 | 7.5 | 6.9342 | 6.43 | 5.771 | 5.3864 | System Operating Pressure (PSI)
| 1.3 | [43 empty] | 70.173 | 66.9837 | 61.2245 | 56.1773 | 41.9008 | 38.3365 | 32.448 | 30 | 27.8189 | 25.8673 | 22.5333 | 21.103 | 18.6226 | 17.5433 | 16.5551 | 12.0642 | 10.4752 | 10.0148 | 9.1806 | 8.112 | 7.5 | 6.9547 | 6.2419 | 5.8259 | 4.8
| 1.35 | [44 empty] | 72.2354 | 66.0246 | 60.5817 | 45.186 | 41.3422 | 34.992 | 32.3521 | 30 | 27.8954 | 24.3 | 22.7575 | 20.0826 | 18.9187 | 17.8531 | 13.0101 | 11.2965 | 10.8 | 9.9004 | 8.748 | 8.088 | 7.5 | 6.7313 | 6.2827 | 5.1763 | 4.5936
| 1.4 | [45 empty] | 71.0059 | 65.1524 | 48.595 | 44.4612 | 37.632 | 34.7929 | 32.2634 | 30 | 26.1333 | 24.4745 | 21.5978 | 20.346 | 19.2 | 13.9917 | 12.1488 | 11.6148 | 10.6474 | 9.408 | 8.6982 | 8.0658 | 7.2392 | 6.7567 | 5.5669 | 4.9401 | 4.537
| 1.45 | [46 empty] | 69.8892 | 52.1281 | 47.6938 | 40.368 | 37.3225 | 34.6091 | 32.1811 | 28.0333 | 26.2539 | 23.168 | 21.8253 | 20.5959 | 15.0089 | 13.032 | 12.4593 | 11.4215 | 10.092 | 9.3306 | 8.6523 | 7.7655 | 7.2479 | 5.9716 | 5.2993 | 4.8669
| 1.5 | [47 empty] | 55.7851 | 51.0397 | 43.2 | 39.9408 | 37.037 | 34.4388 | 30 | 28.0957 | 24.7934 | 23.3564 | 22.0408 | 16.0619 | 13.9463 | 13.3333 | 12.2227 | 10.8 | 9.9852 | 9.2593 | 8.3102 | 7.7564 | 6.3905 | 5.6711 | 5.2083 | 4.6745
| 1.55 | [47 empty] | 59.5661 | 54.4991 | 46.128 | 42.6479 | 39.5473 | 36.773 | 32.0333 | 30 | 26.4738 | 24.9394 | 23.5347 | 17.1505 | 14.8915 | 14.237 | 13.0512 | 11.532 | 10.662 | 9.8868 | 8.8735 | 8.2821 | 6.8237 | 6.0555 | 5.5613 | 4.9913
| 1.6 | [47 empty] | 63.4711 | 58.0718 | 49.152 | 45.4438 | 42.1399 | 39.1837 | 34.1333 | 31.9667 | 28.2094 | 26.5744 | 25.0776 | 18.2748 | 15.8678 | 15.1704 | 13.9067 | 12.288 | 11.3609 | 10.535 | 9.4552 | 8.8251 | 7.271 | 6.4524 | 5.9259 | 5.3186
| 1.65 | [47 empty] | 67.5 | 61.758 | 52.272 | 48.3284 | 44.8148 | 41.6709 | 36.3 | 33.9958 | 30 | 28.2612 | 26.6694 | 19.4349 | 16.875 | 16.1333 | 14.7895 | 13.068 | 12.0821 | 11.2037 | 10.0554 | 9.3852 | 7.7325 | 6.862 | 6.3021 | 5.6562 | 4.5218
| 1.7 | Flow Meter may be used outside operating range; however, accuracy will suffer. | [46 empty] | 71.6529 | 65.5577 | 55.488 | 51.3018 | 47.572 | 44.2347 | 38.5333 | 36.0874 | 31.8457 | 30 | 28.3102 | 20.6306 | 17.9132 | 17.1259 | 15.6994 | 13.872 | 12.8254 | 11.893 | 10.6741 | 9.9627 | 8.2083 | 7.2842 | 6.6898 | 6.0042 | 4.8
| 1.75 | [47 empty] | 75.9298 | 69.4707 | 58.8 | 54.3639 | 50.4115 | 46.875 | 40.8333 | 38.2414 | 33.7466 | 31.7907 | 30 | 21.862 | 18.9824 | 18.1481 | 16.6365 | 14.7 | 13.591 | 12.6029 | 11.3112 | 10.5573 | 8.6982 | 7.719 | 7.0891 | 6.3625 | 5.0865
| 1.8 | [48 empty] | 73.4972 | 62.208 | 57.5148 | 53.3333 | 49.5918 | 43.2 | 40.4579 | 35.7025 | 33.6332 | 31.7388 | 23.1291 | 20.0826 | 19.2 | 17.6007 | 15.552 | 14.3787 | 13.3333 | 11.9668 | 11.1692 | 9.2024 | 8.1664 | 7.5 | 6.7313 | 5.3813 | 4.5936
| 1.85 | [49 empty] | 65.712 | 60.7544 | 56.3374 | 52.3852 | 45.6333 | 42.7367 | 37.7135 | 35.5277 | 33.5265 | 24.4319 | 21.2138 | 20.2815 | 18.5921 | 16.428 | 15.1886 | 14.0844 | 12.6408 | 11.7983 | 9.7207 | 8.6263 | 7.9225 | 7.1105 | 5.6844 | 4.8523
| 1.9 | [49 empty] | 69.312 | 64.0828 | 59.4239 | 55.2551 | 48.1333 | 45.078 | 39.7796 | 37.474 | 35.3633 | 25.7704 | 22.376 | 21.3926 | 19.6107 | 17.328 | 16.0207 | 14.856 | 13.3333 | 12.4447 | 10.2533 | 9.0989 | 8.3565 | 7.5 | 5.9958 | 5.1181
| 1.95 | [49 empty] | 73.008 | 67.5 | 62.5926 | 58.2015 | 50.7 | 47.4818 | 41.9008 | 39.4723 | 37.249 | 27.1446 | 23.5692 | 22.5333 | 20.6564 | 18.252 | 16.875 | 15.6481 | 14.0443 | 13.1083 | 10.8 | 9.5841 | 8.8021 | 7.8999 | 6.3156 | 5.3911 | 4.6556
| 2 | [50 empty] | 71.0059 | 65.8436 | 61.2245 | 53.3333 | 49.948 | 44.0771 | 41.5225 | 39.1837 | 28.5544 | 24.7934 | 23.7037 | 21.7293 | 19.2 | 17.7515 | 16.4609 | 14.7738 | 13.7891 | 11.3609 | 10.0819 | 9.2593 | 8.3102 | 6.6436 | 5.6711 | 4.8975
| 2.05 | [50 empty] | 74.6006 | 69.177 | 64.324 | 56.0333 | 52.4766 | 46.3085 | 43.6246 | 41.1673 | 30 | 26.0486 | 24.9037 | 22.8293 | 20.172 | 18.6501 | 17.2942 | 15.5217 | 14.4872 | 11.9361 | 10.5923 | 9.728 | 8.731 | 6.9799 | 5.9582 | 5.1454 | 4.6625
| 2.1 | [51 empty] | 72.5926 | 67.5 | 58.8 | 55.0676 | 48.595 | 45.7785 | 43.2 | 31.4813 | 27.3347 | 26.1333 | 23.9565 | 21.168 | 19.571 | 18.1481 | 16.2881 | 15.2025 | 12.5254 | 11.1153 | 10.2083 | 9.162 | 7.3246 | 6.2524 | 5.3994 | 4.8928
| 2.15 | [52 empty] | 70.7526 | 61.6333 | 57.7211 | 50.9366 | 47.9844 | 45.2816 | 32.9982 | 28.6519 | 27.3926 | 25.1109 | 22.188 | 20.5141 | 19.0226 | 17.0729 | 15.9351 | 13.129 | 11.6509 | 10.7002 | 9.6035 | 7.6775 | 6.5536 | 5.6596 | 5.1285
| 2.2 | [53 empty] | 64.5333 | 60.437 | 53.3333 | 50.2422 | 47.4122 | 34.5509 | 30 | 28.6815 | 26.2924 | 23.232 | 21.4793 | 19.9177 | 17.8763 | 16.6849 | 13.7467 | 12.1991 | 11.2037 | 10.0554 | 8.0388 | 6.862 | 5.9259 | 5.3698
| 2.25 | [53 empty] | 67.5 | 63.2154 | 55.7851 | 52.5519 | 49.5918 | 36.1392 | 31.3791 | 30 | 27.5011 | 24.3 | 22.4667 | 20.8333 | 18.6981 | 17.4519 | 14.3787 | 12.7599 | 11.7188 | 10.5177 | 8.4083 | 7.1775 | 6.1983 | 5.6167
| 2.3 | [53 empty] | 70.5333 | 66.0562 | 58.292 | 54.9135 | 51.8204 | 37.7632 | 32.7893 | 31.3481 | 28.737 | 25.392 | 23.4763 | 21.7695 | 19.5383 | 18.2361 | 15.0249 | 13.3333 | 12.2454 | 10.9903 | 8.7862 | 7.5 | 6.4769 | 5.8691
| 2.35 | [54 empty] | 68.9594 | 60.854 | 57.327 | 54.098 | 39.423 | 34.2304 | 32.7259 | 30 | 26.508 | 24.5081 | 22.7263 | 20.397 | 19.0376 | 15.6852 | 13.9193 | 12.7836 | 11.4733 | 9.1723 | 7.8296 | 6.7616 | 6.127 | 4.6021
| 2.4 | [54 empty] | 71.9251 | 63.4711 | 59.7924 | 56.4245 | 41.1184 | 35.7025 | 34.1333 | 31.2902 | 27.648 | 25.5621 | 23.7037 | 21.2742 | 19.8564 | 16.3598 | 14.518 | 13.3333 | 11.9668 | 9.5668 | 8.1664 | 7.0523 | 6.3905 | 4.8
| 2.45 | [55 empty] | 66.1433 | 62.3097 | 58.8 | 42.8495 | 37.2056 | 35.5704 | 32.6075 | 28.812 | 26.6383 | 24.7016 | 22.1699 | 20.6923 | 17.0485 | 15.1292 | 13.8947 | 12.4706 | 9.9696 | 8.5102 | 7.3493 | 6.6596 | 5.0021
| 2.5 | [55 empty] | 68.8705 | 64.8789 | 61.2245 | 44.6163 | 38.7397 | 37.037 | 33.952 | 30 | 27.7367 | 25.7202 | 23.084 | 21.5455 | 17.7515 | 15.753 | 14.4676 | 12.9848 | 10.3806 | 8.8611 | 7.6523 | 6.9342 | 5.2083
| 2.55 | [55 empty] | 71.6529 | 67.5 | 63.698 | 46.4188 | 40.3048 | 38.5333 | 35.3237 | 31.212 | 28.8572 | 26.7593 | 24.0166 | 22.416 | 18.4686 | 16.3894 | 15.0521 | 13.5093 | 10.8 | 9.219 | 7.9614 | 7.2143 | 5.4188
| 2.6 | [56 empty] | 70.173 | 66.2204 | 48.257 | 41.9008 | 40.0593 | 36.7225 | 32.448 | 30 | 27.8189 | 24.9677 | 23.3036 | 19.2 | 17.0384 | 15.6481 | 14.0443 | 11.2277 | 9.5841 | 8.2767 | 7.5 | 5.6333
| 2.65 | [56 empty] | 72.8979 | 68.7918 | 50.1309 | 43.5279 | 41.6148 | 38.1485 | 33.708 | 31.1649 | 28.8992 | 25.9372 | 24.2086 | 19.9456 | 17.7001 | 16.2558 | 14.5897 | 11.6637 | 9.9563 | 8.5981 | 7.7912 | 5.8521
| 2.7 | [57 empty] | 71.4122 | 52.0405 | 45.186 | 43.2 | 39.6016 | 34.992 | 32.3521 | 30 | 26.9252 | 25.1307 | 20.7053 | 18.3743 | 16.875 | 15.1454 | 12.108 | 10.3355 | 8.9256 | 8.088 | 6.075 | 4.5936
| 2.75 | [58 empty] | 53.9857 | 46.875 | 44.8148 | 41.0819 | 36.3 | 33.5614 | 31.1214 | 27.9317 | 26.0701 | 21.4793 | 19.0611 | 17.5058 | 15.7116 | 12.5606 | 10.7219 | 9.2593 | 8.3903 | 6.3021 | 4.7653
| 2.8 | [58 empty] | 55.9667 | 48.595 | 46.4593 | 42.5894 | 37.632 | 34.7929 | 32.2634 | 28.9566 | 27.0267 | 22.2675 | 19.7606 | 18.1481 | 16.2881 | 13.0215 | 11.1153 | 9.599 | 8.6982 | 6.5333 | 4.9401
| 2.85 | [58 empty] | 57.9833 | 50.3461 | 48.1333 | 44.124 | 38.988 | 36.0466 | 33.4259 | 30 | 28.0006 | 23.0698 | 20.4726 | 18.8021 | 16.875 | 13.4907 | 11.5158 | 9.9449 | 9.0116 | 6.7687 | 5.1181
| 2.9 | [58 empty] | 60.0357 | 52.1281 | 49.837 | 45.6858 | 40.368 | 37.3225 | 34.6091 | 31.0619 | 28.9917 | 23.8864 | 21.1972 | 19.4676 | 17.4723 | 13.9682 | 11.9234 | 10.2969 | 9.3306 | 7.0083 | 5.2993
| 2.95 | [58 empty] | 62.1237 | 53.9411 | 51.5704 | 47.2748 | 41.772 | 38.6206 | 35.8128 | 32.1422 | 30 | 24.7172 | 21.9345 | 20.1447 | 18.08 | 14.454 | 12.3381 | 10.655 | 9.6551 | 7.2521 | 5.4836
| 3 | [58 empty] | 64.2475 | 55.7851 | 53.3333 | 48.8909 | 43.2 | 39.9408 | 37.037 | 33.241 | 31.0256 | 25.5621 | 22.6843 | 20.8333 | 18.6981 | 14.9481 | 12.7599 | 11.0193 | 9.9852 | 7.5 | 5.6711
| 3.05 | [58 empty] | 66.4069 | 57.6601 | 55.1259 | 50.5342 | 44.652 | 41.2833 | 38.2819 | 34.3583 | 32.0684 | 26.4213 | 23.4468 | 21.5336 | 19.3265 | 15.4505 | 13.1888 | 11.3897 | 10.3208 | 7.7521 | 5.8617
| 3.1 | [58 empty] | 68.602 | 59.5661 | 56.9481 | 52.2046 | 46.128 | 42.6479 | 39.5473 | 35.494 | 33.1284 | 27.2947 | 24.2218 | 22.2454 | 19.9654 | 15.9612 | 13.6248 | 11.7661 | 10.662 | 8.0083 | 6.0555
| 3.15 | [58 empty] | 70.8328 | 61.5031 | 58.8 | 53.9022 | 47.628 | 44.0348 | 40.8333 | 36.6482 | 34.2057 | 28.1822 | 25.0095 | 22.9688 | 20.6146 | 16.4803 | 14.0678 | 12.1488 | 11.0087 | 8.2688 | 6.2524
| 3.2 | [59 empty] | 63.4711 | 60.6815 | 55.627 | 49.152 | 45.4438 | 42.1399 | 37.8209 | 35.3002 | 29.084 | 25.8097 | 23.7037 | 21.2742 | 17.0076 | 14.518 | 12.5375 | 11.3609 | 8.5333 | 6.4524
| 3.25 | [59 empty] | 65.47 | 62.5926 | 57.3789 | 50.7 | 46.875 | 43.4671 | 39.012 | 36.412 | 30 | 26.6226 | 24.4502 | 21.9443 | 17.5433 | 14.9752 | 12.9324 | 11.7188 | 8.8021 | 6.6556
| 3.3 | [59 empty] | 67.5 | 64.5333 | 59.158 | 52.272 | 48.3284 | 44.8148 | 40.2216 | 37.5409 | 30.9302 | 27.448 | 25.2083 | 22.6247 | 18.0872 | 15.4395 | 13.3333 | 12.0821 | 9.075 | 6.862
| 3.35 | [59 empty] | 69.561 | 66.5037 | 60.9642 | 53.868 | 49.804 | 46.1831 | 41.4497 | 38.6872 | 31.8746 | 28.2861 | 25.978 | 23.3154 | 18.6394 | 15.9109 | 13.7404 | 12.451 | 9.3521 | 7.0715
| 3.4 | [60 empty] | 68.5037 | 62.7976 | 55.488 | 51.3018 | 47.572 | 42.6962 | 39.8506 | 32.8331 | 29.1367 | 26.7593 | 24.0166 | 19.2 | 16.3894 | 14.1537 | 12.8254 | 9.6333 | 7.2842
| 3.45 | [60 empty] | 70.5333 | 64.6582 | 57.132 | 52.8217 | 48.9815 | 43.9612 | 41.0313 | 33.8059 | 30 | 27.5521 | 24.7282 | 19.7689 | 16.875 | 14.573 | 13.2054 | 9.9187 | 7.5
| 3.5 | [61 empty] | 66.5459 | 58.8 | 54.3639 | 50.4115 | 45.2447 | 42.2292 | 34.7929 | 30.8759 | 28.3565 | 25.4501 | 20.346 | 17.3677 | 14.9985 | 13.591 | 10.2083 | 7.719
| 3.55 | [61 empty] | 68.4608 | 60.492 | 55.9283 | 51.8621 | 46.5466 | 43.4444 | 35.7941 | 31.7643 | 29.1725 | 26.1825 | 20.9315 | 17.8674 | 15.4301 | 13.9821 | 10.5021 | 7.9411
| 3.6 | [61 empty] | 70.4029 | 62.208 | 57.5148 | 53.3333 | 47.867 | 44.6768 | 36.8095 | 32.6654 | 30 | 26.9252 | 21.5253 | 18.3743 | 15.8678 | 14.3787 | 10.8 | 8.1664
| 3.65 | [62 empty] | 63.948 | 59.1235 | 54.8251 | 49.2059 | 45.9265 | 37.8391 | 33.5791 | 30.8391 | 27.6783 | 22.1273 | 18.8882 | 16.3116 | 14.7809 | 11.1021 | 8.3948
| 3.7 | [62 empty] | 65.712 | 60.7544 | 56.3374 | 50.5633 | 47.1933 | 38.8828 | 34.5054 | 31.6898 | 28.4418 | 22.7377 | 19.4093 | 16.7616 | 15.1886 | 11.4083 | 8.6263
| 3.75 | [62 empty] | 67.5 | 62.4075 | 57.8704 | 51.9391 | 48.4774 | 39.9408 | 35.4442 | 32.5521 | 29.2157 | 23.3564 | 19.9374 | 17.2176 | 15.6019 | 11.7188 | 8.8611
| 3.8 | [62 empty] | 69.312 | 64.0828 | 59.4239 | 53.3333 | 49.7788 | 41.013 | 36.3957 | 33.4259 | 30 | 23.9834 | 20.4726 | 17.6798 | 16.0207 | 12.0333 | 9.0989
| 3.85 | [62 empty] | 71.148 | 65.7803 | 60.9979 | 54.7461 | 51.0974 | 42.0994 | 37.3598 | 34.3113 | 30.7947 | 24.6187 | 21.0149 | 18.1481 | 16.4451 | 12.3521 | 9.3399
| 3.9 | [63 empty] | 67.5 | 62.5926 | 56.1773 | 52.4332 | 43.2 | 38.3365 | 35.2083 | 31.5997 | 25.2623 | 21.5643 | 18.6226 | 16.875 | 12.675 | 9.5841
| 3.95 | [63 empty] | 69.2419 | 64.2078 | 57.627 | 53.7863 | 44.3148 | 39.3258 | 36.1169 | 32.4152 | 25.9142 | 22.1207 | 19.1032 | 17.3105 | 13.0021 | 9.8314
| 4 | [63 empty] | 71.0059 | 65.8436 | 59.0951 | 55.1566 | 45.4438 | 40.3277 | 37.037 | 33.241 | 26.5744 | 22.6843 | 19.5898 | 17.7515 | 13.3333 | 10.0819
| 4.05 | [64 empty] | 67.5 | 60.5817 | 56.5441 | 46.587 | 41.3422 | 37.9688 | 34.0772 | 27.2429 | 23.255 | 20.0826 | 18.198 | 13.6687 | 10.3355
| 4.1 | [64 empty] | 69.177 | 62.0868 | 57.9489 | 47.7444 | 42.3693 | 38.912 | 34.9238 | 27.9197 | 23.8327 | 20.5816 | 18.6501 | 14.0083 | 10.5923
| 4.15 | [64 empty] | 70.8745 | 63.6103 | 59.3709 | 48.916 | 43.4089 | 39.8669 | 35.7808 | 28.6048 | 24.4175 | 21.0866 | 19.1078 | 14.3521 | 10.8522
| 4.2 | [65 empty] | 65.1524 | 60.8101 | 50.1018 | 44.4612 | 40.8333 | 36.6482 | 29.2983 | 25.0095 | 21.5978 | 19.571 | 14.7 | 11.1153
| 4.25 | [65 empty] | 66.7128 | 62.2666 | 51.3018 | 45.5261 | 41.8113 | 37.526 | 30 | 25.6085 | 22.1151 | 20.0398 | 15.0521 | 11.3815
| 4.3 | [65 empty] | 68.2918 | 63.7403 | 52.516 | 46.6037 | 42.8009 | 38.4141 | 30.71 | 26.2146 | 22.6385 | 20.5141 | 15.4083 | 11.6509
| 4.35 | [65 empty] | 69.8892 | 65.2313 | 53.7444 | 47.6938 | 43.8021 | 39.3127 | 31.4284 | 26.8277 | 23.168 | 20.9939 | 15.7688 | 11.9234
| 4.4 | [66 empty] | 66.7394 | 54.987 | 48.7965 | 44.8148 | 40.2216 | 32.155 | 27.448 | 23.7037 | 21.4793 | 16.1333 | 12.1991
| 4.45 | [66 empty] | 68.2649 | 56.2438 | 49.9118 | 45.8391 | 41.1409 | 32.89 | 28.0754 | 24.2455 | 21.9702 | 16.5021 | 12.4779
| 4.5 | [66 empty] | 69.8075 | 57.5148 | 51.0397 | 46.875 | 42.0706 | 33.6332 | 28.7098 | 24.7934 | 22.4667 | 16.875 | 12.7599
| 4.55 | [67 empty] | 58.8 | 52.1802 | 47.9225 | 43.0107 | 34.3848 | 29.3514 | 25.3474 | 22.9688 | 17.2521 | 13.0451
| 4.6 | [67 empty] | 60.0994 | 53.3333 | 48.9815 | 43.9612 | 35.1446 | 30 | 25.9076 | 23.4763 | 17.6333 | 13.3333
| 4.65 | [67 empty] | 61.413 | 54.4991 | 50.0521 | 44.9221 | 35.9128 | 30.6557 | 26.4738 | 23.9895 | 18.0188 | 13.6248
| 4.7 | [67 empty] | 62.7408 | 55.6774 | 51.1343 | 45.8934 | 36.6893 | 31.3185 | 27.0462 | 24.5081 | 18.4083 | 13.9193
| 4.75 | [67 empty] | 64.0828 | 56.8683 | 52.228 | 46.875 | 37.474 | 31.9884 | 27.6247 | 25.0324 | 18.8021 | 14.2171
| 4.8 | [67 empty] | 65.4391 | 58.0718 | 53.3333 | 47.867 | 38.2671 | 32.6654 | 28.2094 | 25.5621 | 19.2 | 14.518
| 4.85 | [67 empty] | 66.8095 | 59.288 | 54.4502 | 48.8695 | 39.0685 | 33.3495 | 28.8001 | 26.0974 | 19.6021 | 14.822
| 4.9 | [67 empty] | 68.1941 | 60.5167 | 55.5787 | 49.8823 | 39.8782 | 34.0406 | 29.397 | 26.6383 | 20.0083 | 15.1292
| 4.95 | [67 empty] | 69.5929 | 61.758 | 56.7188 | 50.9055 | 40.6962 | 34.7389 | 30 | 27.1847 | 20.4187 | 15.4395
| 5 | [68 empty] | 63.012 | 57.8704 | 51.9391 | 41.5225 | 35.4442 | 30.6091 | 27.7367 | 20.8333 | 15.753
| 5.1 | [68 empty] | 65.5577 | 60.2083 | 54.0374 | 43.2 | 36.8762 | 31.8457 | 28.8572 | 21.675 | 16.3894
| 5.2 | [68 empty] | 68.1537 | 62.5926 | 56.1773 | 44.9107 | 38.3365 | 33.1068 | 30 | 22.5333 | 17.0384
| 5.3 | [68 empty] | 70.8003 | 65.0231 | 58.3587 | 46.6547 | 39.8251 | 34.3924 | 31.1649 | 23.4083 | 17.7001
| 5.4 | [69 empty] | 67.5 | 60.5817 | 48.4318 | 41.3422 | 35.7025 | 32.3521 | 24.3 | 18.3743
| 5.5 | [69 empty] | 70.0231 | 62.8463 | 50.2422 | 42.8875 | 37.037 | 33.5614 | 25.2083 | 19.0611
| 5.6 | [70 empty] | 65.1524 | 52.0858 | 44.4612 | 38.3961 | 34.7929 | 26.1333 | 19.7606
| 5.7 | [70 empty] | 67.5 | 53.9626 | 46.0633 | 39.7796 | 36.0466 | 27.075 | 20.4726
| 5.8 | [70 empty] | 69.8892 | 55.8727 | 47.6938 | 41.1876 | 37.3225 | 28.0333 | 21.1972
| 5.9 | [71 empty] | 57.8159 | 49.3526 | 42.6201 | 38.6206 | 29.0083 | 21.9345
| 6 | [71 empty] | 59.7924 | 51.0397 | 44.0771 | 39.9408 | 30 | 22.6843
| 6.1 | [71 empty] | 61.8021 | 52.7552 | 45.5586 | 41.2833 | 31.0083 | 23.4468
| 6.2 | [71 empty] | 63.845 | 54.4991 | 47.0646 | 42.6479 | 32.0333 | 24.2218
| 6.3 | [71 empty] | 65.9211 | 56.2713 | 48.595 | 44.0348 | 33.075 | 25.0095
| 6.4 | [71 empty] | 68.0304 | 58.0718 | 50.15 | 45.4438 | 34.1333 | 25.8097
| 6.5 | [71 empty] | 70.173 | 59.9008 | 51.7294 | 46.875 | 35.2083 | 26.6226
| 6.6 | [72 empty] | 61.758 | 53.3333 | 48.3284 | 36.3 | 27.448
| 6.7 | [72 empty] | 63.6437 | 54.9617 | 49.804 | 37.4083 | 28.2861
| 6.8 | [72 empty] | 65.5577 | 56.6146 | 51.3018 | 38.5333 | 29.1367
| 6.9 | [72 empty] | 67.5 | 58.292 | 52.8217 | 39.675 | 30
| 7 | [72 empty] | 69.4707 | 59.9939 | 54.3639 | 40.8333 | 30.8759
| 7.1 | [72 empty] | 71.4698 | 61.7202 | 55.9283 | 42.0083 | 31.7643
| 7.2 | [73 empty] | 63.4711 | 57.5148 | 43.2 | 32.6654
| 7.3 | [73 empty] | 65.2464 | 59.1235 | 44.4083 | 33.5791
| 7.4 | [73 empty] | 67.0462 | 60.7544 | 45.6333 | 34.5054
| 7.5 | [73 empty] | 68.8705 | 62.4075 | 46.875 | 35.4442
| 7.6 | [73 empty] | 70.7193 | 64.0828 | 48.1333 | 36.3957
| 7.7 | [74 empty] | 65.7803 | 49.4083 | 37.3598
| 7.8 | [74 empty] | 67.5 | 50.7 | 38.3365
| 7.9 | [74 empty] | 69.2419 | 52.0083 | 39.3258
| 8 | [74 empty] | 71.0059 | 53.3333 | 40.3277
Click to return to Flow Rate Calculation